## Weblate
location | source | target | id | fuzzy | context | translator_comments | developer_comments
10 | Parser Stream Operations | 解析器流操作 |  | False | 10 |  | type: section title
12 | Non-trivial algorithms need to do more than receive entire messages at once, such as: | 非平凡算法需要执行的操作不仅限于一次性接收完整消息，该算法需要做更多事，例如： |  | False |  |  | type: paragraph
16 | * Receive the header first and body later. | * 先接收头部，再接收消息体。 |  | False |  |  | type: list
18 | * Receive a large body using a fixed-size buffer. | * 使用固定大小缓冲区接收大型消息体。 |  | False |  |  | type: list
20 | * Receive a message incrementally: bounded work in each I/O cycle. | * 逐步接收消息：每个 I/O 周期内只处理有限的数据量。 |  | False |  |  | type: list
22 | * Defer the commitment to a __Body__ type until after reading the header. | * 在读取头部之后，再确定 __Body__ 类型。 |  | False |  |  | type: list
24 | These types of operations require callers to manage the lifetime of associated state, by constructing a class derived from __basic_parser__. Beast comes with the derived instance __parser__ which creates complete __message__ objects using the __basic_fields__ Fields container. | 这类操作要求调用方管理相关状态的生命周期，具体方式为构造一个派生自 __basic_parser__ 的类。Beast 提供派生类 __parser__，该类型使用 __basic_fields__ 字段容器来创建完整的 __message__ 对象。 |  | False |  |  | type: paragraph
29 | Parser | 解析器 |  | False |  |  | type: table title
29 | Name | 名称 |  | False | 29 |  | type: table cell
29 | Description | 描述 |  | False | 29 |  | type: table cell
29 | __parser__ | __解析器__ |  | False |  |  | type: table cell
29 | /// An HTTP/1 parser for producing a message. template< bool isRequest, // `true` to parse an HTTP request class Body, // The Body type for the resulting message class Allocator = std::allocator<char>> // The type of allocator for the header class parser : public basic_parser<...>; | /// 用于生成消息的 HTTP/1 解析器 template< bool isRequest, // 若为 true 则解析 HTTP 请求 class Body, // 结果消息的消息体 class Allocator = std::allocator<char>> // 头部所使用的分配器 class parser : public basic_parser<...>; |  | False |  |  | type: table code
29 | [link beast.ref.boost__beast__http__request_parser `request_parser`] | [link beast.ref.boost__beast__http__request_parser `request_parser`] |  | False |  |  | type: table cell
29 | /// An HTTP/1 parser for producing a request message. template<class Body, class Allocator = std::allocator<char>> using request_parser = parser<true, Body, Allocator>; | /// 用于生成请求消息的 HTTP/1 解析器 template<class Body, class Allocator = std::allocator<char>> using request_parser = parser<true, Body, Allocator>; |  | False |  |  | type: table code
29 | [link beast.ref.boost__beast__http__response_parser `response_parser`] | [link beast.ref.boost__beast__http__response_parser `response_parser`] |  | False |  |  | type: table cell
29 | /// An HTTP/1 parser for producing a response message. template<class Body, class Allocator = std::allocator<char>> using response_parser = parser<false, Body, Allocator>; | /// 用于生成响应消息的 HTTP/1 解析器 template<class Body, class Allocator = std::allocator<char>> using response_parser = parser<false, Body, Allocator>; |  | False |  |  | type: table code
65 | The __basic_parser__ and classes derived from it handle octet streams | __basic_parser__ 及其派生类用于处理八位字节流。 |  | False |  |  | type: paragraph
69 | The stream operations which work on parsers are: | 用于操作解析器的流操作如下： |  | False |  |  | type: paragraph
71 | Parser Stream Operations | 解析器流操作 |  | False | 71 |  | type: table title
71 | Name | 名称 |  | False | 71 |  | type: table cell
71 | Description | 描述 |  | False | 71 |  | type: table cell
71 | [link beast.ref.boost__beast__http__read.overload1 [*read]] | [link beast.ref.boost__beast__http__read.overload1 [*read]] |  | False |  |  | type: table cell
71 | Read everything into a parser from a __SyncReadStream__. | 从 __SyncReadStream__ 读取所有数据到解析器。 |  | False |  |  | type: table cell
71 | [link beast.ref.boost__beast__http__async_read.overload1 [*async_read]] | [link beast.ref.boost__beast__http__async_read.overload1 [*async_read]] |  | False |  |  | type: table cell
71 | Read everything into a parser asynchronously from an __AsyncReadStream__. | 从 __AsyncReadStream__ 异步读取所有数据到解析器。 |  | False |  |  | type: table cell
71 | [link beast.ref.boost__beast__http__read_header.overload1 [*read_header]] | [link beast.ref.boost__beast__http__read_header.overload1 [*read_header]] |  | False |  |  | type: table cell
71 | Read only the header octets into a parser from a __SyncReadStream__. | 从 __SyncReadStream__ 仅读取头部八位字节到解析器。 |  | False |  |  | type: table cell
71 | [link beast.ref.boost__beast__http__async_read_header [*async_read_header]] | [link beast.ref.boost__beast__http__async_read_header [*async_read_header]] |  | False |  |  | type: table cell
71 | Read only the header octets into a parser asynchronously from an __AsyncReadStream__. | 从 __AsyncReadStream__ 异步仅读取头部八位字节到解析器。 |  | False |  |  | type: table cell
71 | [link beast.ref.boost__beast__http__read_some.overload1 [*read_some]] | [link beast.ref.boost__beast__http__read_some.overload1 [*read_some]] |  | False |  |  | type: table cell
71 | Read some octets into a parser from a __SyncReadStream__. | 从 __SyncReadStream__ 读取部分八位字节到解析器。 |  | False |  |  | type: table cell
71 | [link beast.ref.boost__beast__http__async_read_some [*async_read_some]] | [link beast.ref.boost__beast__http__async_read_some [*async_read_some]] |  | False |  |  | type: table cell
71 | Read some octets into a parser asynchronously from an __AsyncReadStream__. | 从 __AsyncReadStream__ 异步读取部分八位字节到解析器。 |  | False |  |  | type: table cell
105 | As with message stream operations, parser stream operations require a persisted __DynamicBuffer__ for holding unused octets from the stream. The basic parser implementation is optimized for the case where this dynamic buffer stores its input sequence in a single contiguous memory buffer. It is advised to use an instance of __flat_buffer__, __flat_static_buffer__, or __flat_static_buffer_base__ for this purpose, although a user defined instance of __DynamicBuffer__ which produces input sequences of length one is also suitable. | 与消息流操作类似，解析器流操作也需要一个持久的 DynamicBuffer 来保存流中未使用的八位字节。当动态缓冲区使用单个连续内存块存储输入序列时，基本解析器实现能达到最优性能。因此，建议使用 flat_buffer、flat_static_buffer 或 flat_static_buffer_base 的实例；当然，用户自定义的 DynamicBuffer 实现，只要它能生成长度为 1 的输入序列，也同样适用。 |  | False |  |  | type: paragraph
114 | The parser contains a message constructed internally. Arguments passed to the parser's constructor are forwarded into the message container. The caller can access the message inside the parser by calling [link beast.ref.boost__beast__http__parser.get `parser::get`]. If the `Fields` and `Body` types are [*MoveConstructible], the caller can take ownership of the message by calling [link beast.ref.boost__beast__http__parser.release `parser::release`]. In this example we read an HTTP response with a string body using a parser, then print the response: | 解析器内部包含一个已构造的消息对象。传入解析器构造函数的参数会转发到消息容器中。调用方可通过 [link beast.ref.boost__beast__http__parser.get `parser::get`] 访问该消息。若 `Fields` 和 `Body` 类型支持移动构造，调用方还可通过 [link beast.ref.boost__beast__http__parser.release `parser::release`] 获取消息的所有权。以下示例使用解析器读取一个包含字符串消息体的 HTTP 响应，并将其打印出来： |  | False |  |  | type: paragraph
128 | Incremental Read __example__ | 增量读取 __示例__ |  | False |  |  | type: section title
130 | This function uses [link beast.ref.boost__beast__http__buffer_body `buffer_body`] and parser stream operations to read a message body progressively using a small, fixed-size buffer: | 该函数使用 [link beast.ref.boost__beast__http__buffer_body `buffer_body`] 和解析器流操作，通过一个固定大小的小缓冲区逐步读取消息体： |  | False |  |  | type: paragraph
141 | Reading large response body __example__ | 读取大型响应消息体 __示例__ |  | False |  |  | type: section title
143 | This example presents how to increase the default limit of the response body size, thus the content larger than the default 8MB can be read. | 本示例展示如何提高响应消息体大小的默认限制，以便读取超过默认 8MB 大小的内容。 |  | False |  |  | type: paragraph