## Weblate
location | source | target | id | fuzzy | context | translator_comments | developer_comments
10 | Handshaking | Handshaking |  | False |  |  | type: section title
14 | Client Role | Client Role |  | False |  |  | type: heading
16 | A WebSocket session begins when a client sends the HTTP/1.1 [@https://tools.ietf.org/html/rfc7230#section-6.7 Upgrade] request for [@https://tools.ietf.org/html/rfc6455#section-1.3 WebSocket] on an established connection, and the server sends an appropriate response indicating that the request was accepted and that the connection has been upgraded. The Upgrade request must include the [@https://tools.ietf.org/html/rfc7230#section-5.4 Host] field, and the [@https://tools.ietf.org/html/rfc7230#section-5.3 target] of the resource to request. A typical HTTP Upgrade request created and sent by the implementation will look like this: | A WebSocket session begins when a client sends the HTTP/1.1 [@https://tools.ietf.org/html/rfc7230#section-6.7 Upgrade] request for [@https://tools.ietf.org/html/rfc6455#section-1.3 WebSocket] on an established connection, and the server sends an appropriate response indicating that the request was accepted and that the connection has been upgraded. The Upgrade request must include the [@https://tools.ietf.org/html/rfc7230#section-5.4 Host] field, and the [@https://tools.ietf.org/html/rfc7230#section-5.3 target] of the resource to request. A typical HTTP Upgrade request created and sent by the implementation will look like this: |  | False |  |  | type: paragraph
30 | WebSocket HTTP Upgrade Request | WebSocket HTTP Upgrade Request |  | False |  |  | type: table title
30 | Wire Format | Wire Format |  | False | 30 |  | type: table cell
30 | Description | Description |  | False | 30 |  | type: table cell
30 | GET / HTTP/1.1 Host: www.example.com Upgrade: websocket Connection: upgrade Sec-WebSocket-Key: 2pGeTR0DsE4dfZs2pH+8MA== Sec-WebSocket-Version: 13 User-Agent: Boost.Beast/216 | GET / HTTP/1.1 Host: www.example.com Upgrade: websocket Connection: upgrade Sec-WebSocket-Key: 2pGeTR0DsE4dfZs2pH+8MA== Sec-WebSocket-Version: 13 User-Agent: Boost.Beast/216 |  | False |  |  | type: table code
30 | The host and target parameters become part of the Host field and request-target in the resulting HTTP request. The key is generated by the implementation. Callers who wish to add, modify, or inspect fields may set the ['decorator] option on the stream (described later). | The host and target parameters become part of the Host field and request-target in the resulting HTTP request. The key is generated by the implementation. Callers who wish to add, modify, or inspect fields may set the ['decorator] option on the stream (described later). |  | False |  |  | type: table cell
50 | The [link beast.ref.boost__beast__websocket__stream `websocket::stream`] member functions [link beast.ref.boost__beast__websocket__stream.handshake `handshake`] and [link beast.ref.boost__beast__websocket__stream.async_handshake `async_handshake`] are used to send the request with the required host and target strings. This code connects to the IP address returned from a hostname lookup, then performs the WebSocket handshake in the client role. | The [link beast.ref.boost__beast__websocket__stream `websocket::stream`] member functions [link beast.ref.boost__beast__websocket__stream.handshake `handshake`] and [link beast.ref.boost__beast__websocket__stream.async_handshake `async_handshake`] are used to send the request with the required host and target strings. This code connects to the IP address returned from a hostname lookup, then performs the WebSocket handshake in the client role. |  | False |  |  | type: paragraph
61 | When a client receives an HTTP Upgrade response from the server indicating a successful upgrade, the caller may wish to perform additional validation on the received HTTP response message. For example, to check that the response to a basic authentication challenge is valid. To achieve this, overloads of the handshake member function allow the caller to store the received HTTP message in an output reference argument of type [link beast.ref.boost__beast__websocket__response_type `response_type`] as follows: | When a client receives an HTTP Upgrade response from the server indicating a successful upgrade, the caller may wish to perform additional validation on the received HTTP response message. For example, to check that the response to a basic authentication challenge is valid. To achieve this, overloads of the handshake member function allow the caller to store the received HTTP message in an output reference argument of type [link beast.ref.boost__beast__websocket__response_type `response_type`] as follows: |  | False |  |  | type: paragraph
74 | Server Role | Server Role |  | False |  |  | type: heading
76 | For servers accepting incoming connections, the [link beast.ref.boost__beast__websocket__stream `websocket::stream`] can read the incoming upgrade request and automatically reply. If the handshake meets the requirements, the stream sends back the upgrade response with a [@https://tools.ietf.org/html/rfc6455#section-4.2.2 ['101 Switching Protocols]] status code. If the handshake does not meet the requirements, or falls outside the range of allowed parameters specified by stream options set previously by the caller, the stream sends back an HTTP response with a status code indicating an error. Depending on the keep alive setting, the connection may remain open for a subsequent handshake attempt. A typical HTTP Upgrade response created and sent by the implementation upon receiving an upgrade request handshake will look like this: | For servers accepting incoming connections, the [link beast.ref.boost__beast__websocket__stream `websocket::stream`] can read the incoming upgrade request and automatically reply. If the handshake meets the requirements, the stream sends back the upgrade response with a [@https://tools.ietf.org/html/rfc6455#section-4.2.2 ['101 Switching Protocols]] status code. If the handshake does not meet the requirements, or falls outside the range of allowed parameters specified by stream options set previously by the caller, the stream sends back an HTTP response with a status code indicating an error. Depending on the keep alive setting, the connection may remain open for a subsequent handshake attempt. A typical HTTP Upgrade response created and sent by the implementation upon receiving an upgrade request handshake will look like this: |  | False |  |  | type: paragraph
89 | WebSocket Upgrade HTTP Response | WebSocket Upgrade HTTP Response |  | False |  |  | type: table title
89 | Wire Format | Wire Format |  | False | 89 |  | type: table cell
89 | Description | Description |  | False | 89 |  | type: table cell
89 | HTTP/1.1 101 Switching Protocols Upgrade: websocket Connection: upgrade Sec-WebSocket-Accept: s3pPLMBiTxaQ9kYGzzhZRbK+xOo= Server: Boost.Beast | HTTP/1.1 101 Switching Protocols Upgrade: websocket Connection: upgrade Sec-WebSocket-Accept: s3pPLMBiTxaQ9kYGzzhZRbK+xOo= Server: Boost.Beast |  | False |  |  | type: table code
89 | The [@https://tools.ietf.org/html/rfc6455#section-11.3.3 ['Sec-WebSocket-Accept]] field value is generated from the request in a fashion specified by the WebSocket protocol. | The [@https://tools.ietf.org/html/rfc6455#section-11.3.3 ['Sec-WebSocket-Accept]] field value is generated from the request in a fashion specified by the WebSocket protocol. |  | False |  |  | type: table cell
106 | The [link beast.ref.boost__beast__websocket__stream `stream`] member functions [link beast.ref.boost__beast__websocket__stream.accept `accept`] and [link beast.ref.boost__beast__websocket__stream.async_accept `async_accept`] are used to read the WebSocket HTTP Upgrade request handshake from a stream already connected to an incoming peer, and then send the WebSocket HTTP Upgrade response, as shown: | The [link beast.ref.boost__beast__websocket__stream `stream`] member functions [link beast.ref.boost__beast__websocket__stream.accept `accept`] and [link beast.ref.boost__beast__websocket__stream.async_accept `async_accept`] are used to read the WebSocket HTTP Upgrade request handshake from a stream already connected to an incoming peer, and then send the WebSocket HTTP Upgrade response, as shown: |  | False |  |  | type: paragraph
117 | Handshake Buffering | Handshake Buffering |  | False |  |  | type: heading
119 | It is possible for servers to read data from the stream and decide later that the buffered bytes should be interpreted as a WebSocket upgrade request. To address this usage, overloads of [link beast.ref.boost__beast__websocket__stream.accept `accept`] and [link beast.ref.boost__beast__websocket__stream.async_accept `async_accept`] which accept an additional buffer sequence parameter are provided. | It is possible for servers to read data from the stream and decide later that the buffered bytes should be interpreted as a WebSocket upgrade request. To address this usage, overloads of [link beast.ref.boost__beast__websocket__stream.accept `accept`] and [link beast.ref.boost__beast__websocket__stream.async_accept `async_accept`] which accept an additional buffer sequence parameter are provided. |  | False |  |  | type: paragraph
126 | In this example, the server reads the initial HTTP request header into a dynamic buffer, then later uses the buffered data to attempt a websocket upgrade. | In this example, the server reads the initial HTTP request header into a dynamic buffer, then later uses the buffered data to attempt a websocket upgrade. |  | False |  |  | type: paragraph
132 | Inspecting HTTP Requests | Inspecting HTTP Requests |  | False |  |  | type: heading
134 | When implementing an HTTP server that also supports WebSocket, the server usually reads the HTTP request from the client. To detect when the incoming HTTP request is a WebSocket Upgrade request, the function [link beast.ref.boost__beast__websocket__is_upgrade `is_upgrade`] may be used. | When implementing an HTTP server that also supports WebSocket, the server usually reads the HTTP request from the client. To detect when the incoming HTTP request is a WebSocket Upgrade request, the function [link beast.ref.boost__beast__websocket__is_upgrade `is_upgrade`] may be used. |  | False |  |  | type: paragraph
139 | Once the caller determines that the HTTP request is a WebSocket Upgrade, additional overloads of [link beast.ref.boost__beast__websocket__stream.accept `accept`] and [link beast.ref.boost__beast__websocket__stream.async_accept `async_accept`] are provided which receive the entire HTTP request header as an object to perform the handshake. By reading the request manually, the program can handle normal HTTP requests as well as upgrades. The program may also enforce policies based on the HTTP fields, such as Basic Authentication. In this example, the request is first read in using the HTTP algorithms, and then passed to a newly constructed stream: | Once the caller determines that the HTTP request is a WebSocket Upgrade, additional overloads of [link beast.ref.boost__beast__websocket__stream.accept `accept`] and [link beast.ref.boost__beast__websocket__stream.async_accept `async_accept`] are provided which receive the entire HTTP request header as an object to perform the handshake. By reading the request manually, the program can handle normal HTTP requests as well as upgrades. The program may also enforce policies based on the HTTP fields, such as Basic Authentication. In this example, the request is first read in using the HTTP algorithms, and then passed to a newly constructed stream: |  | False |  |  | type: paragraph
153 | Subprotocols | Subprotocols |  | False |  |  | type: heading
155 | The WebSocket protocol understands the concept of subprotocols. If the client is requesting one of a set of subprotocols it will set the header [@https://tools.ietf.org/html/rfc6455#section-11.3.4 Sec-WebSocket-Protocol] in the initial WebSocket Upgrade HTTP request. It is up to the server to parse the header and select one of the protocols to accept. The server indicates the selected protocol by setting the [@https://tools.ietf.org/html/rfc6455#section-11.3.4 Sec-WebSocket-Protocol] header in the accept header. | The WebSocket protocol understands the concept of subprotocols. If the client is requesting one of a set of subprotocols it will set the header [@https://tools.ietf.org/html/rfc6455#section-11.3.4 Sec-WebSocket-Protocol] in the initial WebSocket Upgrade HTTP request. It is up to the server to parse the header and select one of the protocols to accept. The server indicates the selected protocol by setting the [@https://tools.ietf.org/html/rfc6455#section-11.3.4 Sec-WebSocket-Protocol] header in the accept header. |  | False |  |  | type: paragraph
164 | This is accomplished with a [link beast.ref.boost__beast__websocket__stream_base__decorator `decorator`]. | This is accomplished with a [link beast.ref.boost__beast__websocket__stream_base__decorator `decorator`]. |  | False |  |  | type: paragraph
167 | The code that follows demonstrates how a server reads an HTTP request, identifies it as a WebSocket Upgrade, and then checks for a preferred matching subprotocol before performing the WebSocket handshake: | The code that follows demonstrates how a server reads an HTTP request, identifies it as a WebSocket Upgrade, and then checks for a preferred matching subprotocol before performing the WebSocket handshake: |  | False |  |  | type: paragraph