## Weblate
location | source | target | id | fuzzy | context | translator_comments | developer_comments
12 | Timeouts | Timeouts |  | False |  |  | type: section title
14 | While [link beast.ref.boost__beast__basic_stream `basic_stream`] and [link beast.ref.boost__beast__basic_stream `tcp_stream`] support timeouts on general logical operations, the websocket stream has a more sophisticated timeout mechanism built-in which may be enabled and configured. The timeout features of the TCP or basic stream should not be used when working with a websocket stream. The interface to these timeout features is shown in this table. | While [link beast.ref.boost__beast__basic_stream `basic_stream`] and [link beast.ref.boost__beast__basic_stream `tcp_stream`] support timeouts on general logical operations, the websocket stream has a more sophisticated timeout mechanism built-in which may be enabled and configured. The timeout features of the TCP or basic stream should not be used when working with a websocket stream. The interface to these timeout features is shown in this table. |  | False |  |  | type: paragraph
22 | WebSocket Timeout Interface | WebSocket Timeout Interface |  | False |  |  | type: table title
22 | Name | Name |  | False | 22 |  | type: table cell
22 | Description | Description |  | False | 22 |  | type: table cell
22 | [link beast.ref.boost__beast__websocket__stream_base__timeout `stream_base::timeout`] | [link beast.ref.boost__beast__websocket__stream_base__timeout `stream_base::timeout`] |  | False |  |  | type: table cell
22 | This represents configured timeout settings for a websocket stream. | This represents configured timeout settings for a websocket stream. |  | False |  |  | type: table cell
22 | [link beast.ref.boost__beast__websocket__stream_base__timeout.suggested `stream_base::timeout::suggested`] | [link beast.ref.boost__beast__websocket__stream_base__timeout.suggested `stream_base::timeout::suggested`] |  | False |  |  | type: table cell
22 | This function returns the suggested timeout settings for a given role (client or server). | This function returns the suggested timeout settings for a given role (client or server). |  | False |  |  | type: table cell
22 | [link beast.ref.boost__beast__websocket__stream.set_option `stream::set_option`] | [link beast.ref.boost__beast__websocket__stream.set_option `stream::set_option`] |  | False |  |  | type: table cell
22 | This function sets timeout and other options on the stream. | This function sets timeout and other options on the stream. |  | False |  |  | type: table cell
42 | There are three timeout settings which may be set independently on the stream: | There are three timeout settings which may be set independently on the stream: |  | False |  |  | type: paragraph
44 | WebSocket Timeout Interface (2) | WebSocket Timeout Interface (2) |  | False |  |  | type: table title
44 | Name | Name |  | False | 44 |  | type: table cell
44 | Type | Type |  | False |  |  | type: table cell
44 | Description | Description |  | False | 44 |  | type: table cell
44 | [link beast.ref.boost__beast__websocket__stream_base__timeout.handshake_timeout `timeout::handshake_timeout`] | [link beast.ref.boost__beast__websocket__stream_base__timeout.handshake_timeout `timeout::handshake_timeout`] |  | False |  |  | type: table cell
44 | `duration` | `duration` |  | False | 44 |  | type: table cell
44 | This is the amount of time after which a handshake will time out. The handshake timeout applies to client handshakes, server handshakes, as well as the websocket closing handshake performed when either end of the connection wish to shut down. The value returned by [link beast.ref.boost__beast__websocket__stream_base.none `stream_base::none()`] may be assigned to disable this timeout. | This is the amount of time after which a handshake will time out. The handshake timeout applies to client handshakes, server handshakes, as well as the websocket closing handshake performed when either end of the connection wish to shut down. The value returned by [link beast.ref.boost__beast__websocket__stream_base.none `stream_base::none()`] may be assigned to disable this timeout. |  | False |  |  | type: table cell
44 | [link beast.ref.boost__beast__websocket__stream_base__timeout.idle_timeout `timeout::idle_timeout`] | [link beast.ref.boost__beast__websocket__stream_base__timeout.idle_timeout `timeout::idle_timeout`] |  | False |  |  | type: table cell
44 | If no data or control frames are received from the peer for a time equal to the idle timeout, then the connection will time out. The value returned by [link beast.ref.boost__beast__websocket__stream_base.none `stream_base::none()`] may be assigned to disable this timeout. | If no data or control frames are received from the peer for a time equal to the idle timeout, then the connection will time out. The value returned by [link beast.ref.boost__beast__websocket__stream_base.none `stream_base::none()`] may be assigned to disable this timeout. |  | False |  |  | type: table cell
44 | [link beast.ref.boost__beast__websocket__stream_base__timeout.keep_alive_pings `timeout::keep_alive_pings`] | [link beast.ref.boost__beast__websocket__stream_base__timeout.keep_alive_pings `timeout::keep_alive_pings`] |  | False |  |  | type: table cell
44 | `bool` | `bool` |  | False |  |  | type: table cell
44 | If the idle timeout is enabled, then the value of this setting controls whether or not a ping frame will be sent to the peer if no data is received for half of the idle timeout interval. | If the idle timeout is enabled, then the value of this setting controls whether or not a ping frame will be sent to the peer if no data is received for half of the idle timeout interval. |  | False |  |  | type: table cell
79 | By default, timeouts on websocket streams are disabled. The easiest way to turn them on is to set the suggested timeout settings on the stream. | By default, timeouts on websocket streams are disabled. The easiest way to turn them on is to set the suggested timeout settings on the stream. |  | False |  |  | type: paragraph
84 | For manual control over the settings, a timeout options object may be constructed. Here we enable only the handshake timeout. | For manual control over the settings, a timeout options object may be constructed. Here we enable only the handshake timeout. |  | False |  |  | type: paragraph
89 | Timeout notifications are delivered to the caller by invoking the completion handler for an outstanding asynchronous read operation with the error code [link beast.ref.boost__beast__error `error::timeout`]. The implementation will close the socket or stream before delivering this error. It is not necessary to manually shut down the connection, as it will already be shut down. A read operation must be outstanding for the error to be delivered. | Timeout notifications are delivered to the caller by invoking the completion handler for an outstanding asynchronous read operation with the error code [link beast.ref.boost__beast__error `error::timeout`]. The implementation will close the socket or stream before delivering this error. It is not necessary to manually shut down the connection, as it will already be shut down. A read operation must be outstanding for the error to be delivered. |  | False |  |  | type: paragraph
98 | Websocket timeout features are available only when using asynchronous I/O. | Websocket timeout features are available only when using asynchronous I/O. |  | False |  |  | type: note
102 | The timeouts on the websocket stream are incompatible with the timeouts used in the `tcp_stream`. When constructing a websocket stream from a tcp stream that has timeouts enabled, the timeout should be disabled first before constructing the websocket stream, as shown. | The timeouts on the websocket stream are incompatible with the timeouts used in the `tcp_stream`. When constructing a websocket stream from a tcp stream that has timeouts enabled, the timeout should be disabled first before constructing the websocket stream, as shown. |  | False |  |  | type: paragraph