## Weblate
location | source | target | id | fuzzy | context | translator_comments | developer_comments
10 | DynamicBuffer | DynamicBuffer |  | False |  |  | type: section title
12 | A dynamic buffer encapsulates memory storage that may be automatically resized as required, where the memory is divided into an input sequence followed by an output sequence. These memory regions are internal to the dynamic buffer, but direct access to the elements is provided to permit them to be efficiently used with I/O operations, such as the send or receive operations of a socket. Data written to the output sequence of a dynamic buffer object is appended to the input sequence of the same object. | A dynamic buffer encapsulates memory storage that may be automatically resized as required, where the memory is divided into an input sequence followed by an output sequence. These memory regions are internal to the dynamic buffer, but direct access to the elements is provided to permit them to be efficiently used with I/O operations, such as the send or receive operations of a socket. Data written to the output sequence of a dynamic buffer object is appended to the input sequence of the same object. |  | False |  |  | type: paragraph
20 | The interface to this concept is intended to permit the following implementation strategies: | The interface to this concept is intended to permit the following implementation strategies: |  | False |  |  | type: paragraph
23 | * A single contiguous octet array, which is reallocated as necessary to | * A single contiguous octet array, which is reallocated as necessary to |  | False |  |  | type: list
27 | * A sequence of one or more octet arrays, where each array is of the same | * A sequence of one or more octet arrays, where each array is of the same |  | False |  |  | type: list
31 | * A sequence of one or more octet arrays of varying sizes. Additional octet | * A sequence of one or more octet arrays of varying sizes. Additional octet |  | False |  |  | type: list
36 | Associated With | Associated With |  | False |  |  | type: heading
38 | * `boost::asio::is_dynamic_buffer` * __ConstBufferSequence__ * __MutableBufferSequence__ | * `boost::asio::is_dynamic_buffer` * __ConstBufferSequence__ * __MutableBufferSequence__ |  | False |  |  | type: list
42 | Requirements | Requirements |  | False |  |  | type: heading
44 | * `D` denotes a dynamic buffer class. * `a` denotes a value of type `D`. * `c` denotes a (possibly const) value of type `D`. * `n` denotes a value of type `std::size_t`. * `T` denotes a type meeting the requirements for __ConstBufferSequence__. * `U` denotes a type meeting the requirements for __MutableBufferSequence__. | * `D` denotes a dynamic buffer class. * `a` denotes a value of type `D`. * `c` denotes a (possibly const) value of type `D`. * `n` denotes a value of type `std::size_t`. * `T` denotes a type meeting the requirements for __ConstBufferSequence__. * `U` denotes a type meeting the requirements for __MutableBufferSequence__. |  | False |  |  | type: list
51 | Valid expressions | Valid expressions |  | False |  |  | type: table title
51 | Expression | Expression |  | False |  |  | type: table cell
51 | Type | Type |  | False |  |  | type: table cell
51 | Semantics, Pre/Post-conditions | Semantics, Pre/Post-conditions |  | False |  |  | type: table cell
51 | `D::const_buffers_type` | `D::const_buffers_type` |  | False | 51 |  | type: table cell
51 | `T` | `T` |  | False |  |  | type: table cell
51 | This type represents the memory associated with the input sequence. | This type represents the memory associated with the input sequence. |  | False |  |  | type: table cell
51 | `D::mutable_buffers_type` | `D::mutable_buffers_type` |  | False | 51 |  | type: table cell
51 | `U` | `U` |  | False |  |  | type: table cell
51 | This type represents the memory associated with the output sequence. | This type represents the memory associated with the output sequence. |  | False |  |  | type: table cell
51 | `c.size()` | `c.size()` |  | False |  |  | type: table cell
51 | `std::size_t` | `std::size_t` |  | False | 51 |  | type: table cell
51 | Returns the size, in bytes, of the input sequence. | Returns the size, in bytes, of the input sequence. |  | False |  |  | type: table cell
51 | `c.max_size()` | `c.max_size()` |  | False |  |  | type: table cell
51 | Returns the permitted maximum of the sum of the sizes of the input sequence and output sequence. | Returns the permitted maximum of the sum of the sizes of the input sequence and output sequence. |  | False |  |  | type: table cell
51 | `c.capacity()` | `c.capacity()` |  | False |  |  | type: table cell
51 | Returns the maximum sum of the sizes of the input sequence and output sequence that the dynamic buffer can hold without requiring reallocation. | Returns the maximum sum of the sizes of the input sequence and output sequence that the dynamic buffer can hold without requiring reallocation. |  | False |  |  | type: table cell
51 | `c.data()` | `c.data()` |  | False |  |  | type: table cell
51 | Returns a constant buffer sequence u that represents the memory associated with the input sequence, and where `buffer_size(u) == size()`. | Returns a constant buffer sequence u that represents the memory associated with the input sequence, and where `buffer_size(u) == size()`. |  | False |  |  | type: table cell
51 | `a.prepare(n)` | `a.prepare(n)` |  | False |  |  | type: table cell
51 | Returns a mutable buffer sequence u representing the output sequence, and where `buffer_size(u) == n`. The dynamic buffer reallocates memory as required. All constant or mutable buffer sequences previously obtained using `data()` or `prepare()` are invalidated. Throws: `length_error` if `size() + n` exceeds `max_size()`. | Returns a mutable buffer sequence u representing the output sequence, and where `buffer_size(u) == n`. The dynamic buffer reallocates memory as required. All constant or mutable buffer sequences previously obtained using `data()` or `prepare()` are invalidated. Throws: `length_error` if `size() + n` exceeds `max_size()`. |  | False |  |  | type: table cell
51 | `a.commit(n)` | `a.commit(n)` |  | False |  |  | type: table cell
51 | Appends `n` bytes from the start of the output sequence to the end of the input sequence. The remainder of the output sequence is discarded. If `n` is greater than the size of the output sequence, the entire output sequence is appended to the input sequence. All constant or mutable buffer sequences previously obtained using `data()` or `prepare()` are invalidated. | Appends `n` bytes from the start of the output sequence to the end of the input sequence. The remainder of the output sequence is discarded. If `n` is greater than the size of the output sequence, the entire output sequence is appended to the input sequence. All constant or mutable buffer sequences previously obtained using `data()` or `prepare()` are invalidated. |  | False |  |  | type: table cell
51 | `a.consume(n)` | `a.consume(n)` |  | False |  |  | type: table cell
51 | Removes `n` bytes from beginning of the input sequence. If `n` is greater than the size of the input sequence, the entire input sequence is removed. All constant or mutable buffer sequences previously obtained using `data()` or `prepare()` are invalidated. | Removes `n` bytes from beginning of the input sequence. If `n` is greater than the size of the input sequence, the entire input sequence is removed. All constant or mutable buffer sequences previously obtained using `data()` or `prepare()` are invalidated. |  | False |  |  | type: table cell
125 | Models | Models |  | False |  |  | type: heading
127 | * [link beast.ref.boost__beast__basic_flat_buffer `basic_flat_buffer`] * [link beast.ref.boost__beast__basic_multi_buffer `basic_multi_buffer`] * [link beast.ref.boost__beast__flat_buffer `flat_buffer`] * [link beast.ref.boost__beast__flat_static_buffer `flat_static_buffer`] * [link beast.ref.boost__beast__flat_static_buffer_base `flat_static_buffer_base`] * [link beast.ref.boost__beast__static_buffer `static_buffer`] * [link beast.ref.boost__beast__static_buffer_base `static_buffer_base`] * [link beast.ref.boost__beast__multi_buffer `multi_buffer`] | * [link beast.ref.boost__beast__basic_flat_buffer `basic_flat_buffer`] * [link beast.ref.boost__beast__basic_multi_buffer `basic_multi_buffer`] * [link beast.ref.boost__beast__flat_buffer `flat_buffer`] * [link beast.ref.boost__beast__flat_static_buffer `flat_static_buffer`] * [link beast.ref.boost__beast__flat_static_buffer_base `flat_static_buffer_base`] * [link beast.ref.boost__beast__static_buffer `static_buffer`] * [link beast.ref.boost__beast__static_buffer_base `static_buffer_base`] * [link beast.ref.boost__beast__multi_buffer `multi_buffer`] |  | False |  |  | type: list