## Weblate
location | source | target | id | fuzzy | context | translator_comments | developer_comments
10 | Streams | Streams |  | False |  |  | type: section title
12 | A stream in the context of Beast and networking, represents a full-duplex connection between two programs or hosts, where data represented as bytes may be received reliably in the same order they were written. Streams may support any combination of synchronous and/or asynchronous reading and writing. | A stream in the context of Beast and networking, represents a full-duplex connection between two programs or hosts, where data represented as bytes may be received reliably in the same order they were written. Streams may support any combination of synchronous and/or asynchronous reading and writing. |  | False |  |  | type: paragraph
18 | Stream concepts are based on named requirements in networking: | Stream concepts are based on named requirements in networking: |  | False |  |  | type: paragraph
20 | Stream | Stream |  | False |  |  | type: heading
22 | A type modeling [*Stream] meets either or both of the following requirements: | A type modeling [*Stream] meets either or both of the following requirements: |  | False |  |  | type: paragraph
24 | * [*AsyncStream] * [*SyncStream] | * [*AsyncStream] * [*SyncStream] |  | False |  |  | type: list
27 | AsyncStream | AsyncStream |  | False |  |  | type: heading
29 | A type modeling [*AsyncStream] meets the following requirements: | A type modeling [*AsyncStream] meets the following requirements: |  | False |  |  | type: paragraph
31 | * __AsyncReadStream__ * __AsyncWriteStream__ | * __AsyncReadStream__ * __AsyncWriteStream__ |  | False |  |  | type: list
34 | SyncStream | SyncStream |  | False |  |  | type: heading
36 | A type modeling [*SyncStream] meets the following requirements: | A type modeling [*SyncStream] meets the following requirements: |  | False |  |  | type: paragraph
38 | * __SyncReadStream__ * __SyncWriteStream__ | * __SyncReadStream__ * __SyncWriteStream__ |  | False |  |  | type: list