## Weblate
location | source | target | id | fuzzy | context | translator_comments | developer_comments
:2 | Class Template unordered_multiset | Class Template unordered_multiset |  | False
:4 | :idprefix: unordered_multiset_ | :idprefix: unordered_multiset_ |  | False
:6 | `boost::unordered_multiset` — An unordered associative container that stores values. The same key can be stored multiple times. | `boost::unordered_multiset` — An unordered associative container that stores values. The same key can be stored multiple times. |  | False
:8 | Synopsis | Synopsis |  | False
:238 | '--- | '--- |  | False | :238
:240 | Description | Description |  | False
:242 | *Template Parameters* | *Template Parameters* |  | False
:245 | _Key_ | _Key_ |  | False
:245 | `Key` must be https://en.cppreference.com/w/cpp/named_req/Erasable[Erasable^] from the container (i.e. `allocator_traits` can destroy it). | `Key` must be https://en.cppreference.com/w/cpp/named_req/Erasable[Erasable^] from the container (i.e. `allocator_traits` can destroy it). |  | False
:245 | _Hash_ | _Hash_ |  | False
:245 | A unary function object type that acts a hash function for a `Key`. It takes a single argument of type `Key` and returns a value of type `std::size_t`. | A unary function object type that acts a hash function for a `Key`. It takes a single argument of type `Key` and returns a value of type `std::size_t`. |  | False
:245 | _Pred_ | _Pred_ |  | False
:245 | A binary function object that implements an equivalence relation on values of type `Key`. A binary function object that induces an equivalence relation on values of type `Key`. It takes two arguments of type `Key` and returns a value of type bool. | A binary function object that implements an equivalence relation on values of type `Key`. A binary function object that induces an equivalence relation on values of type `Key`. It takes two arguments of type `Key` and returns a value of type bool. |  | False
:245 | _Allocator_ | _Allocator_ |  | False
:245 | An allocator whose value type is the same as the container's value type. | An allocator whose value type is the same as the container's value type. |  | False
:258 | Allocators using https://en.cppreference.com/w/cpp/named_req/Allocator#Fancy_pointers[fancy pointers] are supported. | Allocators using https://en.cppreference.com/w/cpp/named_req/Allocator#Fancy_pointers[fancy pointers] are supported. |  | False
:262 | The elements are organized into buckets. Keys with the same hash code are stored in the same bucket and elements with equivalent keys are stored next to each other. | The elements are organized into buckets. Keys with the same hash code are stored in the same bucket and elements with equivalent keys are stored next to each other. |  | False
:264 | The number of buckets can be automatically increased by a call to insert, or as the result of calling rehash. | The number of buckets can be automatically increased by a call to insert, or as the result of calling rehash. |  | False
:266 | Configuration macros | Configuration macros |  | False
:268 | `BOOST_UNORDERED_ENABLE_SERIALIZATION_COMPATIBILITY_V0` | `BOOST_UNORDERED_ENABLE_SERIALIZATION_COMPATIBILITY_V0` |  | False
:270 | Globally define this macro to support loading of ``unordered_multiset``s saved to a Boost.Serialization archive with a version of Boost prior to Boost 1.84. | Globally define this macro to support loading of ``unordered_multiset``s saved to a Boost.Serialization archive with a version of Boost prior to Boost 1.84. |  | False
:273 | Typedefs | Typedefs |  | False
:280 | A constant iterator whose value type is `value_type`. | A constant iterator whose value type is `value_type`. |  | False | :280
:282 | The iterator category is at least a forward iterator. | The iterator category is at least a forward iterator. |  | False | :282
:284 | Convertible to `const_iterator`. | Convertible to `const_iterator`. |  | False
:286 | '--- | '--- |  | False | :286
:293 | A constant iterator whose value type is `value_type`. | A constant iterator whose value type is `value_type`. |  | False | :293
:295 | The iterator category is at least a forward iterator. | The iterator category is at least a forward iterator. |  | False | :295
:297 | '--- | '--- |  | False | :297
:304 | An iterator with the same value type, difference type and pointer and reference type as iterator. | An iterator with the same value type, difference type and pointer and reference type as iterator. |  | False
:306 | A `local_iterator` object can be used to iterate through a single bucket. | A `local_iterator` object can be used to iterate through a single bucket. |  | False
:308 | '--- | '--- |  | False | :308
:315 | A constant iterator with the same value type, difference type and pointer and reference type as const_iterator. | A constant iterator with the same value type, difference type and pointer and reference type as const_iterator. |  | False
:317 | A const_local_iterator object can be used to iterate through a single bucket. | A const_local_iterator object can be used to iterate through a single bucket. |  | False
:319 | '--- | '--- |  | False | :319
:326 | See node_handle_set for details. | See node_handle_set for details. |  | False
:328 | '--- | '--- |  | False | :328
:330 | Constructors | Constructors |  | False
:332 | Default Constructor | Default Constructor |  | False
:333 | ```c++ unordered_multiset(); ``` | ```c++ unordered_multiset(); ``` |  | False
:337 | Constructs an empty container using `hasher()` as the hash function, `key_equal()` as the key equality predicate, `allocator_type()` as the allocator and a maximum load factor of `1.0`. | Constructs an empty container using `hasher()` as the hash function, `key_equal()` as the key equality predicate, `allocator_type()` as the allocator and a maximum load factor of `1.0`. |  | False
:342 | Postconditions:;; `size() == 0` Requires:;; If the defaults are used, `hasher`, `key_equal` and `allocator_type` need to be https://en.cppreference.com/w/cpp/named_req/DefaultConstructible[DefaultConstructible^]. | Postconditions:;; `size() == 0` Requires:;; If the defaults are used, `hasher`, `key_equal` and `allocator_type` need to be https://en.cppreference.com/w/cpp/named_req/DefaultConstructible[DefaultConstructible^]. |  | False | :342
:345 | '--- | '--- |  | False | :345
:347 | Bucket Count Constructor | Bucket Count Constructor |  | False
:348 | ```c++ explicit unordered_multiset(size_type n, const hasher& hf = hasher(), const key_equal& eql = key_equal(), const allocator_type& a = allocator_type()); ``` | ```c++ explicit unordered_multiset(size_type n, const hasher& hf = hasher(), const key_equal& eql = key_equal(), const allocator_type& a = allocator_type()); ``` |  | False
:355 | Constructs an empty container with at least `n` buckets, using `hf` as the hash function, `eql` as the key equality predicate, `a` as the allocator and a maximum load factor of `1.0`. | Constructs an empty container with at least `n` buckets, using `hf` as the hash function, `eql` as the key equality predicate, `a` as the allocator and a maximum load factor of `1.0`. |  | False
:360 | Postconditions:;; `size() == 0` Requires:;; If the defaults are used, `hasher`, `key_equal` and `allocator_type` need to be https://en.cppreference.com/w/cpp/named_req/DefaultConstructible[DefaultConstructible^]. | Postconditions:;; `size() == 0` Requires:;; If the defaults are used, `hasher`, `key_equal` and `allocator_type` need to be https://en.cppreference.com/w/cpp/named_req/DefaultConstructible[DefaultConstructible^]. |  | False | :360
:363 | '--- | '--- |  | False | :363
:365 | Iterator Range Constructor | Iterator Range Constructor |  | False
:376 | Constructs an empty container with at least `n` buckets, using `hf` as the hash function, `eql` as the key equality predicate, `a` as the allocator and a maximum load factor of `1.0` and inserts the elements from `[f, l)` into it. | Constructs an empty container with at least `n` buckets, using `hf` as the hash function, `eql` as the key equality predicate, `a` as the allocator and a maximum load factor of `1.0` and inserts the elements from `[f, l)` into it. |  | False
:379 | Requires:;; If the defaults are used, `hasher`, `key_equal` and `allocator_type` need to be https://en.cppreference.com/w/cpp/named_req/DefaultConstructible[DefaultConstructible^]. | Requires:;; If the defaults are used, `hasher`, `key_equal` and `allocator_type` need to be https://en.cppreference.com/w/cpp/named_req/DefaultConstructible[DefaultConstructible^]. |  | False | :379
:381 | '--- | '--- |  | False | :381
:383 | Copy Constructor | Copy Constructor |  | False
:384 | ```c++ unordered_multiset(const unordered_multiset& other); ``` | ```c++ unordered_multiset(const unordered_multiset& other); ``` |  | False
:388 | The copy constructor. Copies the contained elements, hash function, predicate, maximum load factor and allocator. | The copy constructor. Copies the contained elements, hash function, predicate, maximum load factor and allocator. |  | False
:390 | If `Allocator::select_on_container_copy_construction` exists and has the right signature, the allocator will be constructed from its result. | If `Allocator::select_on_container_copy_construction` exists and has the right signature, the allocator will be constructed from its result. |  | False
:393 | Requires:;; `value_type` is copy constructible | Requires:;; `value_type` is copy constructible |  | False | :393
:395 | '--- | '--- |  | False | :395
:397 | Move Constructor | Move Constructor |  | False
:398 | ```c++ unordered_multiset(unordered_multiset&& other); ``` | ```c++ unordered_multiset(unordered_multiset&& other); ``` |  | False
:402 | The move constructor. | The move constructor. |  | False
:405 | Notes:;; This is implemented using Boost.Move. Requires:;; `value_type` is move-constructible. | Notes:;; This is implemented using Boost.Move. Requires:;; `value_type` is move-constructible. |  | False
:408 | '--- | '--- |  | False | :408
:410 | Iterator Range Constructor with Allocator | Iterator Range Constructor with Allocator |  | False
:411 | ```c++ template<class InputIterator> unordered_multiset(InputIterator f, InputIterator l, const allocator_type& a); ``` | ```c++ template<class InputIterator> unordered_multiset(InputIterator f, InputIterator l, const allocator_type& a); ``` |  | False
:416 | Constructs an empty container using `a` as the allocator, with the default hash function and key equality predicate and a maximum load factor of `1.0` and inserts the elements from `[f, l)` into it. | Constructs an empty container using `a` as the allocator, with the default hash function and key equality predicate and a maximum load factor of `1.0` and inserts the elements from `[f, l)` into it. |  | False
:419 | Requires:;; `hasher`, `key_equal` need to be https://en.cppreference.com/w/cpp/named_req/DefaultConstructible[DefaultConstructible^]. | Requires:;; `hasher`, `key_equal` need to be https://en.cppreference.com/w/cpp/named_req/DefaultConstructible[DefaultConstructible^]. |  | False | :419
:421 | '--- | '--- |  | False | :421
:423 | Allocator Constructor | Allocator Constructor |  | False
:424 | ```c++ explicit unordered_multiset(const Allocator& a); ``` | ```c++ explicit unordered_multiset(const Allocator& a); ``` |  | False
:428 | Constructs an empty container, using allocator `a`. | Constructs an empty container, using allocator `a`. |  | False
:430 | '--- | '--- |  | False | :430
:432 | Copy Constructor with Allocator | Copy Constructor with Allocator |  | False
:433 | ```c++ unordered_multiset(const unordered_multiset& other, const Allocator& a); ``` | ```c++ unordered_multiset(const unordered_multiset& other, const Allocator& a); ``` |  | False
:437 | Constructs an container, copying ``other``'s contained elements, hash function, predicate, maximum load factor, but using allocator `a`. | Constructs an container, copying ``other``'s contained elements, hash function, predicate, maximum load factor, but using allocator `a`. |  | False
:439 | '--- | '--- |  | False | :439
:441 | Move Constructor with Allocator | Move Constructor with Allocator |  | False
:442 | ```c++ unordered_multiset(unordered_multiset&& other, const Allocator& a); ``` | ```c++ unordered_multiset(unordered_multiset&& other, const Allocator& a); ``` |  | False
:446 | Construct a container moving ``other``'s contained elements, and having the hash function, predicate and maximum load factor, but using allocate `a`. | Construct a container moving ``other``'s contained elements, and having the hash function, predicate and maximum load factor, but using allocate `a`. |  | False
:449 | Notes:;; This is implemented using Boost.Move. Requires:;; `value_type` is move insertable. | Notes:;; This is implemented using Boost.Move. Requires:;; `value_type` is move insertable. |  | False
:452 | '--- | '--- |  | False | :452
:454 | Initializer List Constructor | Initializer List Constructor |  | False
:464 | Constructs an empty container with at least `n` buckets, using `hf` as the hash function, `eql` as the key equality predicate, `a` as the allocator and a maximum load factor of `1.0` and inserts the elements from `il` into it. | Constructs an empty container with at least `n` buckets, using `hf` as the hash function, `eql` as the key equality predicate, `a` as the allocator and a maximum load factor of `1.0` and inserts the elements from `il` into it. |  | False
:467 | Requires:;; If the defaults are used, `hasher`, `key_equal` and `allocator_type` need to be https://en.cppreference.com/w/cpp/named_req/DefaultConstructible[DefaultConstructible^]. | Requires:;; If the defaults are used, `hasher`, `key_equal` and `allocator_type` need to be https://en.cppreference.com/w/cpp/named_req/DefaultConstructible[DefaultConstructible^]. |  | False | :467
:469 | '--- | '--- |  | False | :469
:471 | Bucket Count Constructor with Allocator | Bucket Count Constructor with Allocator |  | False
:472 | ```c++ unordered_multiset(size_type n, const allocator_type& a); ``` | ```c++ unordered_multiset(size_type n, const allocator_type& a); ``` |  | False
:476 | Constructs an empty container with at least `n` buckets, using `hf` as the hash function, the default hash function and key equality predicate, `a` as the allocator and a maximum load factor of `1.0`. | Constructs an empty container with at least `n` buckets, using `hf` as the hash function, the default hash function and key equality predicate, `a` as the allocator and a maximum load factor of `1.0`. |  | False
:479 | Postconditions:;; `size() == 0` Requires:;; `hasher` and `key_equal` need to be https://en.cppreference.com/w/cpp/named_req/DefaultConstructible[DefaultConstructible^]. | Postconditions:;; `size() == 0` Requires:;; `hasher` and `key_equal` need to be https://en.cppreference.com/w/cpp/named_req/DefaultConstructible[DefaultConstructible^]. |  | False
:482 | '--- | '--- |  | False | :482
:484 | Bucket Count Constructor with Hasher and Allocator | Bucket Count Constructor with Hasher and Allocator |  | False
:485 | ```c++ unordered_multiset(size_type n, const hasher& hf, const allocator_type& a); ``` | ```c++ unordered_multiset(size_type n, const hasher& hf, const allocator_type& a); ``` |  | False
:489 | Constructs an empty container with at least `n` buckets, using `hf` as the hash function, the default key equality predicate, `a` as the allocator and a maximum load factor of `1.0`. | Constructs an empty container with at least `n` buckets, using `hf` as the hash function, the default key equality predicate, `a` as the allocator and a maximum load factor of `1.0`. |  | False
:492 | Postconditions:;; `size() == 0` Requires:;; `key_equal` needs to be https://en.cppreference.com/w/cpp/named_req/DefaultConstructible[DefaultConstructible^]. | Postconditions:;; `size() == 0` Requires:;; `key_equal` needs to be https://en.cppreference.com/w/cpp/named_req/DefaultConstructible[DefaultConstructible^]. |  | False
:495 | '--- | '--- |  | False | :495
:497 | Iterator Range Constructor with Bucket Count and Allocator | Iterator Range Constructor with Bucket Count and Allocator |  | False
:504 | Constructs an empty container with at least `n` buckets, using `a` as the allocator, with the default hash function and key equality predicate and a maximum load factor of `1.0` and inserts the elements from `[f, l)` into it. | Constructs an empty container with at least `n` buckets, using `a` as the allocator, with the default hash function and key equality predicate and a maximum load factor of `1.0` and inserts the elements from `[f, l)` into it. |  | False
:507 | Requires:;; `hasher`, `key_equal` need to be https://en.cppreference.com/w/cpp/named_req/DefaultConstructible[DefaultConstructible^]. | Requires:;; `hasher`, `key_equal` need to be https://en.cppreference.com/w/cpp/named_req/DefaultConstructible[DefaultConstructible^]. |  | False | :507
:509 | '--- | '--- |  | False | :509
:511 | Iterator Range Constructor with Bucket Count and Hasher | Iterator Range Constructor with Bucket Count and Hasher |  | False
:519 | Constructs an empty container with at least `n` buckets, using `hf` as the hash function, `a` as the allocator, with the default key equality predicate and a maximum load factor of `1.0` and inserts the elements from `[f, l)` into it. | Constructs an empty container with at least `n` buckets, using `hf` as the hash function, `a` as the allocator, with the default key equality predicate and a maximum load factor of `1.0` and inserts the elements from `[f, l)` into it. |  | False
:522 | Requires:;; `key_equal` needs to be https://en.cppreference.com/w/cpp/named_req/DefaultConstructible[DefaultConstructible^]. | Requires:;; `key_equal` needs to be https://en.cppreference.com/w/cpp/named_req/DefaultConstructible[DefaultConstructible^]. |  | False | :522
:524 | '--- | '--- |  | False | :524
:526 | initializer_list Constructor with Allocator | initializer_list Constructor with Allocator |  | False
:528 | ```c++ unordered_multiset(std::initializer_list<value_type> il, const allocator_type& a); ``` | ```c++ unordered_multiset(std::initializer_list<value_type> il, const allocator_type& a); ``` |  | False
:532 | Constructs an empty container using `a` as the allocator and a maximum load factor of 1.0 and inserts the elements from `il` into it. | Constructs an empty container using `a` as the allocator and a maximum load factor of 1.0 and inserts the elements from `il` into it. |  | False
:535 | Requires:;; `hasher` and `key_equal` need to be https://en.cppreference.com/w/cpp/named_req/DefaultConstructible[DefaultConstructible^]. | Requires:;; `hasher` and `key_equal` need to be https://en.cppreference.com/w/cpp/named_req/DefaultConstructible[DefaultConstructible^]. |  | False | :535
:537 | '--- | '--- |  | False | :537
:539 | initializer_list Constructor with Bucket Count and Allocator | initializer_list Constructor with Bucket Count and Allocator |  | False
:541 | ```c++ unordered_multiset(std::initializer_list<value_type> il, size_type n, const allocator_type& a) ``` | ```c++ unordered_multiset(std::initializer_list<value_type> il, size_type n, const allocator_type& a) ``` |  | False
:545 | Constructs an empty container with at least `n` buckets, using `a` as the allocator and a maximum load factor of 1.0 and inserts the elements from `il` into it. | Constructs an empty container with at least `n` buckets, using `a` as the allocator and a maximum load factor of 1.0 and inserts the elements from `il` into it. |  | False
:548 | Requires:;; `hasher` and `key_equal` need to be https://en.cppreference.com/w/cpp/named_req/DefaultConstructible[DefaultConstructible^]. | Requires:;; `hasher` and `key_equal` need to be https://en.cppreference.com/w/cpp/named_req/DefaultConstructible[DefaultConstructible^]. |  | False | :548
:550 | '--- | '--- |  | False | :550
:552 | initializer_list Constructor with Bucket Count and Hasher and Allocator | initializer_list Constructor with Bucket Count and Hasher and Allocator |  | False
:554 | ```c++ unordered_multiset(std::initializer_list<value_type> il, size_type n, const hasher& hf, const allocator_type& a); ``` | ```c++ unordered_multiset(std::initializer_list<value_type> il, size_type n, const hasher& hf, const allocator_type& a); ``` |  | False
:559 | Constructs an empty container with at least `n` buckets, using `hf` as the hash function, `a` as the allocator and a maximum load factor of 1.0 and inserts the elements from `il` into it. | Constructs an empty container with at least `n` buckets, using `hf` as the hash function, `a` as the allocator and a maximum load factor of 1.0 and inserts the elements from `il` into it. |  | False
:562 | Requires:;; `key_equal` needs to be https://en.cppreference.com/w/cpp/named_req/DefaultConstructible[DefaultConstructible^]. | Requires:;; `key_equal` needs to be https://en.cppreference.com/w/cpp/named_req/DefaultConstructible[DefaultConstructible^]. |  | False | :562
:564 | '--- | '--- |  | False | :564
:566 | Destructor | Destructor |  | False
:568 | ```c++ ~unordered_multiset(); ``` | ```c++ ~unordered_multiset(); ``` |  | False
:573 | Note:;; The destructor is applied to every element, and all memory is deallocated | Note:;; The destructor is applied to every element, and all memory is deallocated |  | False
:575 | '--- | '--- |  | False | :575
:577 | Assignment | Assignment |  | False
:579 | Copy Assignment | Copy Assignment |  | False
:581 | ```c++ unordered_multiset& operator=(const unordered_multiset& other); ``` | ```c++ unordered_multiset& operator=(const unordered_multiset& other); ``` |  | False
:585 | The assignment operator. Copies the contained elements, hash function, predicate and maximum load factor but not the allocator. | The assignment operator. Copies the contained elements, hash function, predicate and maximum load factor but not the allocator. |  | False
:587 | If `Alloc::propagate_on_container_copy_assignment` exists and `Alloc::propagate_on_container_copy_assignment::value` is `true`, the allocator is overwritten, if not the copied elements are created using the existing allocator. | If `Alloc::propagate_on_container_copy_assignment` exists and `Alloc::propagate_on_container_copy_assignment::value` is `true`, the allocator is overwritten, if not the copied elements are created using the existing allocator. |  | False
:590 | Requires:;; `value_type` is copy constructible | Requires:;; `value_type` is copy constructible |  | False | :590
:592 | '--- | '--- |  | False | :592
:594 | Move Assignment | Move Assignment |  | False
:595 | ```c++ unordered_multiset& operator=(unordered_multiset&& other) noexcept(boost::allocator_traits<Allocator>::is_always_equal::value && boost::is_nothrow_move_assignable_v<Hash> && boost::is_nothrow_move_assignable_v<Pred>); ``` The move assignment operator. | ```c++ unordered_multiset& operator=(unordered_multiset&& other) noexcept(boost::allocator_traits<Allocator>::is_always_equal::value && boost::is_nothrow_move_assignable_v<Hash> && boost::is_nothrow_move_assignable_v<Pred>); ``` The move assignment operator. |  | False
:603 | If `Alloc::propagate_on_container_move_assignment` exists and `Alloc::propagate_on_container_move_assignment::value` is `true`, the allocator is overwritten, if not the moved elements are created using the existing allocator. | If `Alloc::propagate_on_container_move_assignment` exists and `Alloc::propagate_on_container_move_assignment::value` is `true`, the allocator is overwritten, if not the moved elements are created using the existing allocator. |  | False
:606 | Requires:;; `value_type` is move constructible. | Requires:;; `value_type` is move constructible. |  | False
:608 | '--- | '--- |  | False | :608
:610 | Initializer List Assignment | Initializer List Assignment |  | False
:611 | ```c++ unordered_multiset& operator=(std::initializer_list<value_type> il); ``` | ```c++ unordered_multiset& operator=(std::initializer_list<value_type> il); ``` |  | False
:615 | Assign from values in initializer list. All existing elements are either overwritten by the new elements or destroyed. | Assign from values in initializer list. All existing elements are either overwritten by the new elements or destroyed. |  | False
:618 | Requires:;; `value_type` is https://en.cppreference.com/w/cpp/named_req/CopyInsertable[CopyInsertable^] into the container and https://en.cppreference.com/w/cpp/named_req/CopyAssignable[CopyAssignable^]. | Requires:;; `value_type` is https://en.cppreference.com/w/cpp/named_req/CopyInsertable[CopyInsertable^] into the container and https://en.cppreference.com/w/cpp/named_req/CopyAssignable[CopyAssignable^]. |  | False
:620 | '--- | '--- |  | False | :620
:622 | Iterators | Iterators |  | False
:624 | begin | begin |  | False | :624
:625 | ```c++ iterator begin() noexcept; const_iterator begin() const noexcept; ``` | ```c++ iterator begin() noexcept; const_iterator begin() const noexcept; ``` |  | False
:631 | Returns:;; An iterator referring to the first element of the container, or if the container is empty the past-the-end value for the container. | Returns:;; An iterator referring to the first element of the container, or if the container is empty the past-the-end value for the container. |  | False
:633 | '--- | '--- |  | False | :633
:635 | end | end |  | False | :635
:636 | ```c++ iterator end() noexcept; const_iterator end() const noexcept; ``` | ```c++ iterator end() noexcept; const_iterator end() const noexcept; ``` |  | False
:642 | Returns:;; An iterator which refers to the past-the-end value for the container. | Returns:;; An iterator which refers to the past-the-end value for the container. |  | False
:644 | '--- | '--- |  | False | :644
:646 | cbegin | cbegin |  | False | :646
:647 | ```c++ const_iterator cbegin() const noexcept; ``` | ```c++ const_iterator cbegin() const noexcept; ``` |  | False
:652 | Returns:;; A `const_iterator` referring to the first element of the container, or if the container is empty the past-the-end value for the container. | Returns:;; A `const_iterator` referring to the first element of the container, or if the container is empty the past-the-end value for the container. |  | False
:654 | '--- | '--- |  | False | :654
:656 | cend | cend |  | False | :656
:657 | ```c++ const_iterator cend() const noexcept; ``` | ```c++ const_iterator cend() const noexcept; ``` |  | False
:662 | Returns:;; A `const_iterator` which refers to the past-the-end value for the container. | Returns:;; A `const_iterator` which refers to the past-the-end value for the container. |  | False
:664 | '--- | '--- |  | False | :664
:666 | Size and Capacity | Size and Capacity |  | False
:668 | empty | empty |  | False
:670 | ```c++ [[nodiscard]] bool empty() const noexcept; ``` | ```c++ [[nodiscard]] bool empty() const noexcept; ``` |  | False
:675 | Returns:;; `size() == 0` | Returns:;; `size() == 0` |  | False
:677 | '--- | '--- |  | False | :677
:679 | size | size |  | False
:681 | ```c++ size_type size() const noexcept; ``` | ```c++ size_type size() const noexcept; ``` |  | False
:686 | Returns:;; `std::distance(begin(), end())` | Returns:;; `std::distance(begin(), end())` |  | False
:688 | '--- | '--- |  | False | :688
:690 | max_size | max_size |  | False
:692 | ```c++ size_type max_size() const noexcept; ``` | ```c++ size_type max_size() const noexcept; ``` |  | False
:697 | Returns:;; `size()` of the largest possible container. | Returns:;; `size()` of the largest possible container. |  | False
:699 | '--- | '--- |  | False | :699
:701 | Modifiers | Modifiers |  | False
:703 | emplace | emplace |  | False
:704 | ```c++ template<class... Args> iterator emplace(Args&&... args); ``` | ```c++ template<class... Args> iterator emplace(Args&&... args); ``` |  | False
:708 | Inserts an object, constructed with the arguments args, in the container. | Inserts an object, constructed with the arguments args, in the container. |  | False | :708
:711 | Requires:;; `value_type` is https://en.cppreference.com/w/cpp/named_req/EmplaceConstructible[EmplaceConstructible^] into `X` from `args`. Returns:;; An iterator pointing to the inserted element. Throws:;; If an exception is thrown by an operation other than a call to `hasher` the function has no effect. Notes:;; Can invalidate iterators, but only if the insert causes the load factor to be greater to or equal to the maximum load factor. + + Pointers and references to elements are never invalidated. | Requires:;; `value_type` is https://en.cppreference.com/w/cpp/named_req/EmplaceConstructible[EmplaceConstructible^] into `X` from `args`. Returns:;; An iterator pointing to the inserted element. Throws:;; If an exception is thrown by an operation other than a call to `hasher` the function has no effect. Notes:;; Can invalidate iterators, but only if the insert causes the load factor to be greater to or equal to the maximum load factor. + + Pointers and references to elements are never invalidated. |  | False
:718 | '--- | '--- |  | False | :718
:720 | emplace_hint | emplace_hint |  | False
:721 | ```c++ template<class... Args> iterator emplace_hint(const_iterator position, Args&&... args); ``` | ```c++ template<class... Args> iterator emplace_hint(const_iterator position, Args&&... args); ``` |  | False
:725 | Inserts an object, constructed with the arguments args, in the container. | Inserts an object, constructed with the arguments args, in the container. |  | False | :725
:727 | `hint` is a suggestion to where the element should be inserted. | `hint` is a suggestion to where the element should be inserted. |  | False | :727
:730 | Requires:;; `value_type` is https://en.cppreference.com/w/cpp/named_req/EmplaceConstructible[EmplaceConstructible^] into `X` from `args`. Returns:;; An iterator pointing to the inserted element. Throws:;; If an exception is thrown by an operation other than a call to `hasher` the function has no effect. Notes:;; The standard is fairly vague on the meaning of the hint. But the only practical way to use it, and the only way that Boost.Unordered supports is to point to an existing element with the same key. + + Can invalidate iterators, but only if the insert causes the load factor to be greater to or equal to the maximum load factor. + + Pointers and references to elements are never invalidated. | Requires:;; `value_type` is https://en.cppreference.com/w/cpp/named_req/EmplaceConstructible[EmplaceConstructible^] into `X` from `args`. Returns:;; An iterator pointing to the inserted element. Throws:;; If an exception is thrown by an operation other than a call to `hasher` the function has no effect. Notes:;; The standard is fairly vague on the meaning of the hint. But the only practical way to use it, and the only way that Boost.Unordered supports is to point to an existing element with the same key. + + Can invalidate iterators, but only if the insert causes the load factor to be greater to or equal to the maximum load factor. + + Pointers and references to elements are never invalidated. |  | False
:739 | '--- | '--- |  | False | :739
:741 | Copy Insert | Copy Insert |  | False
:742 | ```c++ iterator insert(const value_type& obj); ``` | ```c++ iterator insert(const value_type& obj); ``` |  | False
:746 | Inserts `obj` in the container. | Inserts `obj` in the container. |  | False | :746
:749 | Requires:;; `value_type` is https://en.cppreference.com/w/cpp/named_req/CopyInsertable[CopyInsertable^]. Returns:;; An iterator pointing to the inserted element. Throws:;; If an exception is thrown by an operation other than a call to `hasher` the function has no effect. Notes:;; Can invalidate iterators, but only if the insert causes the load factor to be greater to or equal to the maximum load factor. + + Pointers and references to elements are never invalidated. | Requires:;; `value_type` is https://en.cppreference.com/w/cpp/named_req/CopyInsertable[CopyInsertable^]. Returns:;; An iterator pointing to the inserted element. Throws:;; If an exception is thrown by an operation other than a call to `hasher` the function has no effect. Notes:;; Can invalidate iterators, but only if the insert causes the load factor to be greater to or equal to the maximum load factor. + + Pointers and references to elements are never invalidated. |  | False
:756 | '--- | '--- |  | False | :756
:758 | Move Insert | Move Insert |  | False
:759 | ```c++ iterator insert(value_type&& obj); ``` | ```c++ iterator insert(value_type&& obj); ``` |  | False
:763 | Inserts `obj` in the container. | Inserts `obj` in the container. |  | False | :763
:766 | Requires:;; `value_type` is https://en.cppreference.com/w/cpp/named_req/MoveInsertable[MoveInsertable^]. Returns:;; An iterator pointing to the inserted element. Throws:;; If an exception is thrown by an operation other than a call to `hasher` the function has no effect. Notes:;; Can invalidate iterators, but only if the insert causes the load factor to be greater to or equal to the maximum load factor. + + Pointers and references to elements are never invalidated. | Requires:;; `value_type` is https://en.cppreference.com/w/cpp/named_req/MoveInsertable[MoveInsertable^]. Returns:;; An iterator pointing to the inserted element. Throws:;; If an exception is thrown by an operation other than a call to `hasher` the function has no effect. Notes:;; Can invalidate iterators, but only if the insert causes the load factor to be greater to or equal to the maximum load factor. + + Pointers and references to elements are never invalidated. |  | False
:773 | '--- | '--- |  | False | :773
:775 | Copy Insert with Hint | Copy Insert with Hint |  | False
:776 | ```c++ iterator insert(const_iterator hint, const value_type& obj); ``` | ```c++ iterator insert(const_iterator hint, const value_type& obj); ``` |  | False
:780 | Inserts `obj` in the container. | Inserts `obj` in the container. |  | False | :780
:782 | `hint` is a suggestion to where the element should be inserted. | `hint` is a suggestion to where the element should be inserted. |  | False | :782
:785 | Requires:;; `value_type` is https://en.cppreference.com/w/cpp/named_req/CopyInsertable[CopyInsertable^]. Returns:;; An iterator pointing to the inserted element. Throws:;; If an exception is thrown by an operation other than a call to `hasher` the function has no effect. Notes:;; The standard is fairly vague on the meaning of the hint. But the only practical way to use it, and the only way that Boost.Unordered supports is to point to an existing element with the same key. + + Can invalidate iterators, but only if the insert causes the load factor to be greater to or equal to the maximum load factor. + + Pointers and references to elements are never invalidated. | Requires:;; `value_type` is https://en.cppreference.com/w/cpp/named_req/CopyInsertable[CopyInsertable^]. Returns:;; An iterator pointing to the inserted element. Throws:;; If an exception is thrown by an operation other than a call to `hasher` the function has no effect. Notes:;; The standard is fairly vague on the meaning of the hint. But the only practical way to use it, and the only way that Boost.Unordered supports is to point to an existing element with the same key. + + Can invalidate iterators, but only if the insert causes the load factor to be greater to or equal to the maximum load factor. + + Pointers and references to elements are never invalidated. |  | False
:794 | '--- | '--- |  | False | :794
:796 | Move Insert with Hint | Move Insert with Hint |  | False
:797 | ```c++ iterator insert(const_iterator hint, value_type&& obj); ``` | ```c++ iterator insert(const_iterator hint, value_type&& obj); ``` |  | False
:801 | Inserts `obj` in the container. | Inserts `obj` in the container. |  | False | :801
:803 | `hint` is a suggestion to where the element should be inserted. | `hint` is a suggestion to where the element should be inserted. |  | False | :803
:806 | Requires:;; `value_type` is https://en.cppreference.com/w/cpp/named_req/MoveInsertable[MoveInsertable^]. Returns:;; An iterator pointing to the inserted element. Throws:;; If an exception is thrown by an operation other than a call to `hasher` the function has no effect. Notes:;; The standard is fairly vague on the meaning of the hint. But the only practical way to use it, and the only way that Boost.Unordered supports is to point to an existing element with the same key. + + Can invalidate iterators, but only if the insert causes the load factor to be greater to or equal to the maximum load factor. + + Pointers and references to elements are never invalidated. | Requires:;; `value_type` is https://en.cppreference.com/w/cpp/named_req/MoveInsertable[MoveInsertable^]. Returns:;; An iterator pointing to the inserted element. Throws:;; If an exception is thrown by an operation other than a call to `hasher` the function has no effect. Notes:;; The standard is fairly vague on the meaning of the hint. But the only practical way to use it, and the only way that Boost.Unordered supports is to point to an existing element with the same key. + + Can invalidate iterators, but only if the insert causes the load factor to be greater to or equal to the maximum load factor. + + Pointers and references to elements are never invalidated. |  | False
:815 | '--- | '--- |  | False | :815
:817 | Insert Iterator Range | Insert Iterator Range |  | False
:818 | ```c++ template<class InputIterator> void insert(InputIterator first, InputIterator last); ``` | ```c++ template<class InputIterator> void insert(InputIterator first, InputIterator last); ``` |  | False
:822 | Inserts a range of elements into the container. | Inserts a range of elements into the container. |  | False
:825 | Requires:;; `value_type` is https://en.cppreference.com/w/cpp/named_req/EmplaceConstructible[EmplaceConstructible^] into `X` from `*first`. Throws:;; When inserting a single element, if an exception is thrown by an operation other than a call to `hasher` the function has no effect. Notes:;; Can invalidate iterators, but only if the insert causes the load factor to be greater to or equal to the maximum load factor. + + Pointers and references to elements are never invalidated. | Requires:;; `value_type` is https://en.cppreference.com/w/cpp/named_req/EmplaceConstructible[EmplaceConstructible^] into `X` from `*first`. Throws:;; When inserting a single element, if an exception is thrown by an operation other than a call to `hasher` the function has no effect. Notes:;; Can invalidate iterators, but only if the insert causes the load factor to be greater to or equal to the maximum load factor. + + Pointers and references to elements are never invalidated. |  | False
:831 | '--- | '--- |  | False | :831
:833 | Insert Initializer List | Insert Initializer List |  | False
:834 | ```c++ void insert(std::initializer_list<value_type> il); ``` | ```c++ void insert(std::initializer_list<value_type> il); ``` |  | False
:838 | Inserts a range of elements into the container. Elements are inserted if and only if there is no element in the container with an equivalent key. | Inserts a range of elements into the container. Elements are inserted if and only if there is no element in the container with an equivalent key. |  | False
:841 | Requires:;; `value_type` is https://en.cppreference.com/w/cpp/named_req/CopyInsertable[CopyInsertable^] into the container. Throws:;; When inserting a single element, if an exception is thrown by an operation other than a call to `hasher` the function has no effect. Notes:;; Can invalidate iterators, but only if the insert causes the load factor to be greater to or equal to the maximum load factor. + + Pointers and references to elements are never invalidated. | Requires:;; `value_type` is https://en.cppreference.com/w/cpp/named_req/CopyInsertable[CopyInsertable^] into the container. Throws:;; When inserting a single element, if an exception is thrown by an operation other than a call to `hasher` the function has no effect. Notes:;; Can invalidate iterators, but only if the insert causes the load factor to be greater to or equal to the maximum load factor. + + Pointers and references to elements are never invalidated. |  | False
:847 | '--- | '--- |  | False | :847
:849 | Extract by Iterator | Extract by Iterator |  | False
:850 | ```c++ node_type extract(const_iterator position); ``` | ```c++ node_type extract(const_iterator position); ``` |  | False
:854 | Removes the element pointed to by `position`. | Removes the element pointed to by `position`. |  | False
:857 | Returns:;; A `node_type` owning the element. Notes:;; A node extracted using this method can be inserted into a compatible `unordered_set`. | Returns:;; A `node_type` owning the element. Notes:;; A node extracted using this method can be inserted into a compatible `unordered_set`. |  | False
:860 | '--- | '--- |  | False | :860
:862 | Extract by Value | Extract by Value |  | False
:863 | ```c++ node_type extract(const key_type& k); template<class K> node_type extract(K&& k); ``` | ```c++ node_type extract(const key_type& k); template<class K> node_type extract(K&& k); ``` |  | False
:868 | Removes an element with key equivalent to `k`. | Removes an element with key equivalent to `k`. |  | False
:871 | Returns:;; A `node_type` owning the element if found, otherwise an empty `node_type`. Throws:;; Only throws an exception if it is thrown by `hasher` or `key_equal`. Notes:;; A node extracted using this method can be inserted into a compatible `unordered_set`. + + The `template<class K>` overload only participates in overload resolution if `Hash::is_transparent` and `Pred::is_transparent` are valid member typedefs and neither `iterator` nor `const_iterator` are implicitly convertible from `K`. The library assumes that `Hash` is callable with both `K` and `Key` and that `Pred` is transparent. This enables heterogeneous lookup which avoids the cost of instantiating an instance of the `Key` type. | Returns:;; A `node_type` owning the element if found, otherwise an empty `node_type`. Throws:;; Only throws an exception if it is thrown by `hasher` or `key_equal`. Notes:;; A node extracted using this method can be inserted into a compatible `unordered_set`. + + The `template<class K>` overload only participates in overload resolution if `Hash::is_transparent` and `Pred::is_transparent` are valid member typedefs and neither `iterator` nor `const_iterator` are implicitly convertible from `K`. The library assumes that `Hash` is callable with both `K` and `Key` and that `Pred` is transparent. This enables heterogeneous lookup which avoids the cost of instantiating an instance of the `Key` type. |  | False
:877 | '--- | '--- |  | False | :877
:879 | Insert with `node_handle` | Insert with `node_handle` |  | False
:880 | ```c++ iterator insert(node_type&& nh); ``` | ```c++ iterator insert(node_type&& nh); ``` |  | False
:884 | If `nh` is empty, has no effect. | If `nh` is empty, has no effect. |  | False | :884
:886 | Otherwise inserts the element owned by `nh`. | Otherwise inserts the element owned by `nh`. |  | False | :886
:889 | Requires:;; `nh` is empty or `nh.get_allocator()` is equal to the container's allocator. Returns:;; If `nh` was empty, returns `end()`. + + Otherwise returns an iterator pointing to the newly inserted element. Throws:;; If an exception is thrown by an operation other than a call to `hasher` the function has no effect. Notes:;; Can invalidate iterators, but only if the insert causes the load factor to be greater to or equal to the maximum load factor. + + Pointers and references to elements are never invalidated. + + This can be used to insert a node extracted from a compatible `unordered_set`. | Requires:;; `nh` is empty or `nh.get_allocator()` is equal to the container's allocator. Returns:;; If `nh` was empty, returns `end()`. + + Otherwise returns an iterator pointing to the newly inserted element. Throws:;; If an exception is thrown by an operation other than a call to `hasher` the function has no effect. Notes:;; Can invalidate iterators, but only if the insert causes the load factor to be greater to or equal to the maximum load factor. + + Pointers and references to elements are never invalidated. + + This can be used to insert a node extracted from a compatible `unordered_set`. |  | False
:900 | '--- | '--- |  | False | :900
:902 | Insert with Hint and `node_handle` | Insert with Hint and `node_handle` |  | False
:903 | ```c++ iterator insert(const_iterator hint, node_type&& nh); ``` | ```c++ iterator insert(const_iterator hint, node_type&& nh); ``` |  | False
:907 | If `nh` is empty, has no effect. | If `nh` is empty, has no effect. |  | False | :907
:909 | Otherwise inserts the element owned by `nh`. | Otherwise inserts the element owned by `nh`. |  | False | :909
:911 | `hint` is a suggestion to where the element should be inserted. | `hint` is a suggestion to where the element should be inserted. |  | False | :911
:914 | Requires:;; `nh` is empty or `nh.get_allocator()` is equal to the container's allocator. Returns:;; If `nh` was empty, returns `end()`. + + Otherwise returns an iterator pointing to the newly inserted element. Throws:;; If an exception is thrown by an operation other than a call to hasher the function has no effect. Notes:;; The standard is fairly vague on the meaning of the hint. But the only practical way to use it, and the only way that Boost.Unordered supports is to point to an existing element with the same key. + + Can invalidate iterators, but only if the insert causes the load factor to be greater to or equal to the maximum load factor. + + Pointers and references to elements are never invalidated. + + This can be used to insert a node extracted from a compatible `unordered_set`. | Requires:;; `nh` is empty or `nh.get_allocator()` is equal to the container's allocator. Returns:;; If `nh` was empty, returns `end()`. + + Otherwise returns an iterator pointing to the newly inserted element. Throws:;; If an exception is thrown by an operation other than a call to hasher the function has no effect. Notes:;; The standard is fairly vague on the meaning of the hint. But the only practical way to use it, and the only way that Boost.Unordered supports is to point to an existing element with the same key. + + Can invalidate iterators, but only if the insert causes the load factor to be greater to or equal to the maximum load factor. + + Pointers and references to elements are never invalidated. + + This can be used to insert a node extracted from a compatible `unordered_set`. |  | False
:927 | '--- | '--- |  | False | :927
:929 | Erase by Position | Erase by Position |  | False
:931 | ```c++ iterator erase(iterator position); iterator erase(const_iterator position); ``` | ```c++ iterator erase(iterator position); iterator erase(const_iterator position); ``` |  | False
:936 | Erase the element pointed to by `position`. | Erase the element pointed to by `position`. |  | False | :936
:939 | Returns:;; The iterator following `position` before the erasure. Throws:;; Only throws an exception if it is thrown by `hasher` or `key_equal`. Notes:;; In older versions this could be inefficient because it had to search through several buckets to find the position of the returned iterator. The data structure has been changed so that this is no longer the case, and the alternative erase methods have been deprecated. | Returns:;; The iterator following `position` before the erasure. Throws:;; Only throws an exception if it is thrown by `hasher` or `key_equal`. Notes:;; In older versions this could be inefficient because it had to search through several buckets to find the position of the returned iterator. The data structure has been changed so that this is no longer the case, and the alternative erase methods have been deprecated. |  | False
:943 | '--- | '--- |  | False | :943
:945 | Erase by Value | Erase by Value |  | False
:946 | ```c++ size_type erase(const key_type& k); template<class K> size_type erase(K&& x); ``` | ```c++ size_type erase(const key_type& k); template<class K> size_type erase(K&& x); ``` |  | False
:951 | Erase all elements with key equivalent to `k`. | Erase all elements with key equivalent to `k`. |  | False
:954 | Returns:;; The number of elements erased. Throws:;; Only throws an exception if it is thrown by `hasher` or `key_equal`. Notes:;; The `template<class K>` overload only participates in overload resolution if `Hash::is_transparent` and `Pred::is_transparent` are valid member typedefs and neither `iterator` nor `const_iterator` are implicitly convertible from `K`. The library assumes that `Hash` is callable with both `K` and `Key` and that `Pred` is transparent. This enables heterogeneous lookup which avoids the cost of instantiating an instance of the `Key` type. | Returns:;; The number of elements erased. Throws:;; Only throws an exception if it is thrown by `hasher` or `key_equal`. Notes:;; The `template<class K>` overload only participates in overload resolution if `Hash::is_transparent` and `Pred::is_transparent` are valid member typedefs and neither `iterator` nor `const_iterator` are implicitly convertible from `K`. The library assumes that `Hash` is callable with both `K` and `Key` and that `Pred` is transparent. This enables heterogeneous lookup which avoids the cost of instantiating an instance of the `Key` type. |  | False
:958 | '--- | '--- |  | False | :958
:960 | Erase Range | Erase Range |  | False
:962 | ```c++ iterator erase(const_iterator first, const_iterator last); ``` | ```c++ iterator erase(const_iterator first, const_iterator last); ``` |  | False
:966 | Erases the elements in the range from `first` to `last`. | Erases the elements in the range from `first` to `last`. |  | False
:969 | Returns:;; The iterator following the erased elements - i.e. `last`. Throws:;; Only throws an exception if it is thrown by `hasher` or `key_equal`. + + In this implementation, this overload doesn't call either function object's methods so it is no throw, but this might not be true in other implementations. | Returns:;; The iterator following the erased elements - i.e. `last`. Throws:;; Only throws an exception if it is thrown by `hasher` or `key_equal`. + + In this implementation, this overload doesn't call either function object's methods so it is no throw, but this might not be true in other implementations. |  | False
:974 | '--- | '--- |  | False | :974
:976 | quick_erase | quick_erase |  | False
:977 | ```c++ void quick_erase(const_iterator position); ``` | ```c++ void quick_erase(const_iterator position); ``` |  | False
:981 | Erase the element pointed to by `position`. | Erase the element pointed to by `position`. |  | False | :981
:984 | Throws:;; Only throws an exception if it is thrown by `hasher` or `key_equal`. + + In this implementation, this overload doesn't call either function object's methods so it is no throw, but this might not be true in other implementations. Notes:;; This method was implemented because returning an iterator to the next element from erase was expensive, but the container has been redesigned so that is no longer the case. So this method is now deprecated. | Throws:;; Only throws an exception if it is thrown by `hasher` or `key_equal`. + + In this implementation, this overload doesn't call either function object's methods so it is no throw, but this might not be true in other implementations. Notes:;; This method was implemented because returning an iterator to the next element from erase was expensive, but the container has been redesigned so that is no longer the case. So this method is now deprecated. |  | False | :984
:989 | '--- | '--- |  | False | :989
:991 | erase_return_void | erase_return_void |  | False
:992 | ```c++ void erase_return_void(const_iterator position); ``` | ```c++ void erase_return_void(const_iterator position); ``` |  | False
:996 | Erase the element pointed to by `position`. | Erase the element pointed to by `position`. |  | False | :996
:999 | Throws:;; Only throws an exception if it is thrown by `hasher` or `key_equal`. + + In this implementation, this overload doesn't call either function object's methods so it is no throw, but this might not be true in other implementations. Notes:;; This method was implemented because returning an iterator to the next element from erase was expensive, but the container has been redesigned so that is no longer the case. So this method is now deprecated. | Throws:;; Only throws an exception if it is thrown by `hasher` or `key_equal`. + + In this implementation, this overload doesn't call either function object's methods so it is no throw, but this might not be true in other implementations. Notes:;; This method was implemented because returning an iterator to the next element from erase was expensive, but the container has been redesigned so that is no longer the case. So this method is now deprecated. |  | False | :999
:1004 | '--- | '--- |  | False | :1004
:1006 | swap | swap |  | False
:1007 | ```c++ void swap(unordered_multiset&) noexcept(boost::allocator_traits<Allocator>::is_always_equal::value && boost::is_nothrow_swappable_v<Hash> && boost::is_nothrow_swappable_v<Pred>); ``` | ```c++ void swap(unordered_multiset&) noexcept(boost::allocator_traits<Allocator>::is_always_equal::value && boost::is_nothrow_swappable_v<Hash> && boost::is_nothrow_swappable_v<Pred>); ``` |  | False
:1014 | Swaps the contents of the container with the parameter. | Swaps the contents of the container with the parameter. |  | False
:1016 | If `Allocator::propagate_on_container_swap` is declared and `Allocator::propagate_on_container_swap::value` is `true` then the containers' allocators are swapped. Otherwise, swapping with unequal allocators results in undefined behavior. | If `Allocator::propagate_on_container_swap` is declared and `Allocator::propagate_on_container_swap::value` is `true` then the containers' allocators are swapped. Otherwise, swapping with unequal allocators results in undefined behavior. |  | False | :1016
:1019 | Throws:;; Doesn't throw an exception unless it is thrown by the copy constructor or copy assignment operator of `key_equal` or `hasher`. Notes:;; The exception specifications aren't quite the same as the C++11 standard, as the equality predicate and hash function are swapped using their copy constructors. | Throws:;; Doesn't throw an exception unless it is thrown by the copy constructor or copy assignment operator of `key_equal` or `hasher`. Notes:;; The exception specifications aren't quite the same as the C++11 standard, as the equality predicate and hash function are swapped using their copy constructors. |  | False
:1022 | '--- | '--- |  | False | :1022
:1024 | clear | clear |  | False
:1025 | ```c++ void clear() noexcept; ``` | ```c++ void clear() noexcept; ``` |  | False
:1029 | Erases all elements in the container. | Erases all elements in the container. |  | False
:1032 | Postconditions:;; `size() == 0` Throws:;; Never throws an exception. | Postconditions:;; `size() == 0` Throws:;; Never throws an exception. |  | False
:1035 | '--- | '--- |  | False | :1035
:1037 | merge | merge |  | False
:1038 | ```c++ template<class H2, class P2> void merge(unordered_multiset<Key, H2, P2, Allocator>& source); template<class H2, class P2> void merge(unordered_multiset<Key, H2, P2, Allocator>&& source); template<class H2, class P2> void merge(unordered_set<Key, H2, P2, Allocator>& source); template<class H2, class P2> void merge(unordered_set<Key, H2, P2, Allocator>&& source); ``` | ```c++ template<class H2, class P2> void merge(unordered_multiset<Key, H2, P2, Allocator>& source); template<class H2, class P2> void merge(unordered_multiset<Key, H2, P2, Allocator>&& source); template<class H2, class P2> void merge(unordered_set<Key, H2, P2, Allocator>& source); template<class H2, class P2> void merge(unordered_set<Key, H2, P2, Allocator>&& source); ``` |  | False
:1049 | Attempt to "merge" two containers by iterating `source` and extracting all nodes in `source` and inserting them into `*this`. | Attempt to "merge" two containers by iterating `source` and extracting all nodes in `source` and inserting them into `*this`. |  | False
:1051 | Because `source` can have a different hash function and key equality predicate, the key of each node in `source` is rehashed using `this\->hash_function()` and then, if required, compared using `this\->key_eq()`. | Because `source` can have a different hash function and key equality predicate, the key of each node in `source` is rehashed using `this\->hash_function()` and then, if required, compared using `this\->key_eq()`. |  | False
:1054 | The behavior of this function is undefined if `this\->get_allocator() != source.get_allocator()`. | The behavior of this function is undefined if `this\->get_allocator() != source.get_allocator()`. |  | False
:1056 | This function does not copy or move any elements and instead simply relocates the nodes from `source` into `*this`. | This function does not copy or move any elements and instead simply relocates the nodes from `source` into `*this`. |  | False
:1060 | Notes:;; + -- | Notes:;; + -- |  | False
:1063 | Pointers and references to transferred elements remain valid. | Pointers and references to transferred elements remain valid. |  | False
:1064 | Invalidates iterators to transferred elements. | Invalidates iterators to transferred elements. |  | False
:1065 | Invalidates iterators belonging to `*this`. | Invalidates iterators belonging to `*this`. |  | False
:1066 | Iterators to non-transferred elements in `source` remain valid. | Iterators to non-transferred elements in `source` remain valid. |  | False
:1067 | '-- | '-- |  | False
:1069 | '--- | '--- |  | False | :1069
:1071 | Observers | Observers |  | False
:1073 | get_allocator | get_allocator |  | False
:1074 | ``` allocator_type get_allocator() const noexcept; ``` | ``` allocator_type get_allocator() const noexcept; ``` |  | False
:1078 | '--- | '--- |  | False | :1078
:1080 | hash_function | hash_function |  | False
:1081 | ``` hasher hash_function() const; ``` | ``` hasher hash_function() const; ``` |  | False
:1086 | Returns:;; The container's hash function. | Returns:;; The container's hash function. |  | False
:1088 | '--- | '--- |  | False | :1088
:1090 | key_eq | key_eq |  | False
:1092 | ``` key_equal key_eq() const; ``` | ``` key_equal key_eq() const; ``` |  | False
:1097 | Returns:;; The container's key equality predicate | Returns:;; The container's key equality predicate |  | False
:1099 | '--- | '--- |  | False | :1099
:1101 | Lookup | Lookup |  | False
:1103 | find | find |  | False
:1104 | ```c++ iterator find(const key_type& k); const_iterator find(const key_type& k) const; template<class K> iterator find(const K& k); template<class K> const_iterator find(const K& k) const; template<typename CompatibleKey, typename CompatibleHash, typename CompatiblePredicate> iterator find(CompatibleKey const&, CompatibleHash const&, CompatiblePredicate const&); template<typename CompatibleKey, typename CompatibleHash, typename CompatiblePredicate> const_iterator find(CompatibleKey const&, CompatibleHash const&, CompatiblePredicate const&) const; ``` | ```c++ iterator find(const key_type& k); const_iterator find(const key_type& k) const; template<class K> iterator find(const K& k); template<class K> const_iterator find(const K& k) const; template<typename CompatibleKey, typename CompatibleHash, typename CompatiblePredicate> iterator find(CompatibleKey const&, CompatibleHash const&, CompatiblePredicate const&); template<typename CompatibleKey, typename CompatibleHash, typename CompatiblePredicate> const_iterator find(CompatibleKey const&, CompatibleHash const&, CompatiblePredicate const&) const; ``` |  | False
:1120 | Returns:;; An iterator pointing to an element with key equivalent to `k`, or `b.end()` if no such element exists. Notes:;; The templated overloads containing `CompatibleKey`, `CompatibleHash` and `CompatiblePredicate` are non-standard extensions which allow you to use a compatible hash function and equality predicate for a key of a different type in order to avoid an expensive type cast. In general, its use is not encouraged and instead the `K` member function templates should be used. + + The `template<class K>` overloads only participate in overload resolution if `Hash::is_transparent` and `Pred::is_transparent` are valid member typedefs. The library assumes that `Hash` is callable with both `K` and `Key` and that `Pred` is transparent. This enables heterogeneous lookup which avoids the cost of instantiating an instance of the `Key` type. | Returns:;; An iterator pointing to an element with key equivalent to `k`, or `b.end()` if no such element exists. Notes:;; The templated overloads containing `CompatibleKey`, `CompatibleHash` and `CompatiblePredicate` are non-standard extensions which allow you to use a compatible hash function and equality predicate for a key of a different type in order to avoid an expensive type cast. In general, its use is not encouraged and instead the `K` member function templates should be used. + + The `template<class K>` overloads only participate in overload resolution if `Hash::is_transparent` and `Pred::is_transparent` are valid member typedefs. The library assumes that `Hash` is callable with both `K` and `Key` and that `Pred` is transparent. This enables heterogeneous lookup which avoids the cost of instantiating an instance of the `Key` type. |  | False
:1125 | '--- | '--- |  | False | :1125
:1127 | count | count |  | False
:1128 | ```c++ size_type count(const key_type& k) const; template<class K> size_type count(const K& k) const; ``` | ```c++ size_type count(const key_type& k) const; template<class K> size_type count(const K& k) const; ``` |  | False
:1135 | Returns:;; The number of elements with key equivalent to `k`. Notes:;; The `template<class K>` overload only participates in overload resolution if `Hash::is_transparent` and `Pred::is_transparent` are valid member typedefs. The library assumes that `Hash` is callable with both `K` and `Key` and that `Pred` is transparent. This enables heterogeneous lookup which avoids the cost of instantiating an instance of the `Key` type. | Returns:;; The number of elements with key equivalent to `k`. Notes:;; The `template<class K>` overload only participates in overload resolution if `Hash::is_transparent` and `Pred::is_transparent` are valid member typedefs. The library assumes that `Hash` is callable with both `K` and `Key` and that `Pred` is transparent. This enables heterogeneous lookup which avoids the cost of instantiating an instance of the `Key` type. |  | False
:1138 | '--- | '--- |  | False | :1138
:1140 | contains | contains |  | False
:1141 | ```c++ bool contains(const key_type& k) const; template<class K> bool contains(const K& k) const; ``` | ```c++ bool contains(const key_type& k) const; template<class K> bool contains(const K& k) const; ``` |  | False
:1148 | Returns:;; A boolean indicating whether or not there is an element with key equal to `key` in the container Notes:;; The `template<class K>` overload only participates in overload resolution if `Hash::is_transparent` and `Pred::is_transparent` are valid member typedefs. The library assumes that `Hash` is callable with both `K` and `Key` and that `Pred` is transparent. This enables heterogeneous lookup which avoids the cost of instantiating an instance of the `Key` type. | Returns:;; A boolean indicating whether or not there is an element with key equal to `key` in the container Notes:;; The `template<class K>` overload only participates in overload resolution if `Hash::is_transparent` and `Pred::is_transparent` are valid member typedefs. The library assumes that `Hash` is callable with both `K` and `Key` and that `Pred` is transparent. This enables heterogeneous lookup which avoids the cost of instantiating an instance of the `Key` type. |  | False
:1151 | '--- | '--- |  | False | :1151
:1153 | equal_range | equal_range |  | False
:1154 | ```c++ std::pair<iterator, iterator> equal_range(const key_type& k); std::pair<const_iterator, const_iterator> equal_range(const key_type& k) const; template<class K> std::pair<iterator, iterator> equal_range(const K& k); template<class K> std::pair<const_iterator, const_iterator> equal_range(const K& k) const; ``` | ```c++ std::pair<iterator, iterator> equal_range(const key_type& k); std::pair<const_iterator, const_iterator> equal_range(const key_type& k) const; template<class K> std::pair<iterator, iterator> equal_range(const K& k); template<class K> std::pair<const_iterator, const_iterator> equal_range(const K& k) const; ``` |  | False
:1164 | Returns:;; A range containing all elements with key equivalent to `k`. If the container doesn't contain any such elements, returns `std::make_pair(b.end(), b.end())`. Notes:;; The `template<class K>` overloads only participate in overload resolution if `Hash::is_transparent` and `Pred::is_transparent` are valid member typedefs. The library assumes that `Hash` is callable with both `K` and `Key` and that `Pred` is transparent. This enables heterogeneous lookup which avoids the cost of instantiating an instance of the `Key` type. | Returns:;; A range containing all elements with key equivalent to `k`. If the container doesn't contain any such elements, returns `std::make_pair(b.end(), b.end())`. Notes:;; The `template<class K>` overloads only participate in overload resolution if `Hash::is_transparent` and `Pred::is_transparent` are valid member typedefs. The library assumes that `Hash` is callable with both `K` and `Key` and that `Pred` is transparent. This enables heterogeneous lookup which avoids the cost of instantiating an instance of the `Key` type. |  | False
:1167 | '--- | '--- |  | False | :1167
:1169 | Bucket Interface | Bucket Interface |  | False
:1171 | bucket_count | bucket_count |  | False
:1172 | ```c++ size_type bucket_count() const noexcept; ``` | ```c++ size_type bucket_count() const noexcept; ``` |  | False
:1177 | Returns:;; The number of buckets. | Returns:;; The number of buckets. |  | False
:1179 | '--- | '--- |  | False | :1179
:1181 | max_bucket_count | max_bucket_count |  | False
:1182 | ```c++ size_type max_bucket_count() const noexcept; ``` | ```c++ size_type max_bucket_count() const noexcept; ``` |  | False
:1187 | Returns:;; An upper bound on the number of buckets. | Returns:;; An upper bound on the number of buckets. |  | False
:1189 | '--- | '--- |  | False | :1189
:1191 | bucket_size | bucket_size |  | False
:1192 | ```c++ size_type bucket_size(size_type n) const; ``` | ```c++ size_type bucket_size(size_type n) const; ``` |  | False
:1197 | Requires:;; `n < bucket_count()` Returns:;; The number of elements in bucket `n`. | Requires:;; `n < bucket_count()` Returns:;; The number of elements in bucket `n`. |  | False
:1200 | '--- | '--- |  | False | :1200
:1202 | bucket | bucket |  | False
:1203 | ```c++ size_type bucket(const key_type& k) const; template<class K> size_type bucket(const K& k) const; ``` | ```c++ size_type bucket(const key_type& k) const; template<class K> size_type bucket(const K& k) const; ``` |  | False
:1209 | Returns:;; The index of the bucket which would contain an element with key `k`. Postconditions:;; The return value is less than `bucket_count()`. Notes:;; The `template<class K>` overload only participates in overload resolution if `Hash::is_transparent` and `Pred::is_transparent` are valid member typedefs. The library assumes that `Hash` is callable with both `K` and `Key` and that `Pred` is transparent. This enables heterogeneous lookup which avoids the cost of instantiating an instance of the `Key` type. | Returns:;; The index of the bucket which would contain an element with key `k`. Postconditions:;; The return value is less than `bucket_count()`. Notes:;; The `template<class K>` overload only participates in overload resolution if `Hash::is_transparent` and `Pred::is_transparent` are valid member typedefs. The library assumes that `Hash` is callable with both `K` and `Key` and that `Pred` is transparent. This enables heterogeneous lookup which avoids the cost of instantiating an instance of the `Key` type. |  | False
:1213 | '--- | '--- |  | False | :1213
:1215 | begin | begin |  | False | :1215
:1217 | ```c++ local_iterator begin(size_type n); const_local_iterator begin(size_type n) const; ``` | ```c++ local_iterator begin(size_type n); const_local_iterator begin(size_type n) const; ``` |  | False
:1223 | Requires:;; `n` shall be in the range `[0, bucket_count())`. Returns:;; A local iterator pointing the first element in the bucket with index `n`. | Requires:;; `n` shall be in the range `[0, bucket_count())`. Returns:;; A local iterator pointing the first element in the bucket with index `n`. |  | False
:1226 | '--- | '--- |  | False | :1226
:1228 | end | end |  | False | :1228
:1229 | ```c++ local_iterator end(size_type n); const_local_iterator end(size_type n) const; ``` | ```c++ local_iterator end(size_type n); const_local_iterator end(size_type n) const; ``` |  | False
:1235 | Requires:;; `n` shall be in the range `[0, bucket_count())`. Returns:;; A local iterator pointing the 'one past the end' element in the bucket with index `n`. | Requires:;; `n` shall be in the range `[0, bucket_count())`. Returns:;; A local iterator pointing the 'one past the end' element in the bucket with index `n`. |  | False
:1238 | '--- | '--- |  | False | :1238
:1240 | cbegin | cbegin |  | False | :1240
:1241 | ```c++ const_local_iterator cbegin(size_type n) const; ``` | ```c++ const_local_iterator cbegin(size_type n) const; ``` |  | False
:1246 | Requires:;; `n` shall be in the range `[0, bucket_count())`. Returns:;; A constant local iterator pointing the first element in the bucket with index `n`. | Requires:;; `n` shall be in the range `[0, bucket_count())`. Returns:;; A constant local iterator pointing the first element in the bucket with index `n`. |  | False
:1249 | '--- | '--- |  | False | :1249
:1251 | cend | cend |  | False | :1251
:1252 | ```c++ const_local_iterator cend(size_type n) const; ``` | ```c++ const_local_iterator cend(size_type n) const; ``` |  | False
:1257 | Requires:;; `n` shall be in the range `[0, bucket_count())`. Returns:;; A constant local iterator pointing the 'one past the end' element in the bucket with index `n`. | Requires:;; `n` shall be in the range `[0, bucket_count())`. Returns:;; A constant local iterator pointing the 'one past the end' element in the bucket with index `n`. |  | False
:1260 | '--- | '--- |  | False | :1260
:1262 | Hash Policy | Hash Policy |  | False
:1264 | load_factor | load_factor |  | False
:1265 | ```c++ float load_factor() const noexcept; ``` | ```c++ float load_factor() const noexcept; ``` |  | False
:1270 | Returns:;; The average number of elements per bucket. | Returns:;; The average number of elements per bucket. |  | False
:1272 | '--- | '--- |  | False | :1272
:1274 | max_load_factor | max_load_factor |  | False
:1276 | ```c++ float max_load_factor() const noexcept; ``` | ```c++ float max_load_factor() const noexcept; ``` |  | False
:1281 | Returns:;; Returns the current maximum load factor. | Returns:;; Returns the current maximum load factor. |  | False
:1283 | '--- | '--- |  | False | :1283
:1285 | Set max_load_factor | Set max_load_factor |  | False
:1286 | ```c++ void max_load_factor(float z); ``` | ```c++ void max_load_factor(float z); ``` |  | False
:1291 | Effects:;; Changes the container's maximum load factor, using `z` as a hint. | Effects:;; Changes the container's maximum load factor, using `z` as a hint. |  | False
:1293 | '--- | '--- |  | False | :1293
:1295 | rehash | rehash |  | False
:1296 | ```c++ void rehash(size_type n); ``` | ```c++ void rehash(size_type n); ``` |  | False
:1300 | Changes the number of buckets so that there are at least `n` buckets, and so that the load factor is less than or equal to the maximum load factor. When applicable, this will either grow or shrink the `bucket_count()` associated with the container. | Changes the number of buckets so that there are at least `n` buckets, and so that the load factor is less than or equal to the maximum load factor. When applicable, this will either grow or shrink the `bucket_count()` associated with the container. |  | False
:1302 | When `size() == 0`, `rehash(0)` will deallocate the underlying buckets array. | When `size() == 0`, `rehash(0)` will deallocate the underlying buckets array. |  | False
:1304 | Invalidates iterators, and changes the order of elements. Pointers and references to elements are not invalidated. | Invalidates iterators, and changes the order of elements. Pointers and references to elements are not invalidated. |  | False | :1304
:1307 | Throws:;; The function has no effect if an exception is thrown, unless it is thrown by the container's hash function or comparison function. | Throws:;; The function has no effect if an exception is thrown, unless it is thrown by the container's hash function or comparison function. |  | False | :1307
:1309 | '--- | '--- |  | False | :1309
:1311 | reserve | reserve |  | False
:1312 | ```c++ void reserve(size_type n); ``` | ```c++ void reserve(size_type n); ``` |  | False
:1316 | Equivalent to `a.rehash(ceil(n / a.max_load_factor()))`, or `a.rehash(1)` if `n > 0` and `a.max_load_factor() == std::numeric_limits<float>::infinity()`. | Equivalent to `a.rehash(ceil(n / a.max_load_factor()))`, or `a.rehash(1)` if `n > 0` and `a.max_load_factor() == std::numeric_limits<float>::infinity()`. |  | False
:1318 | Similar to `rehash`, this function can be used to grow or shrink the number of buckets in the container. | Similar to `rehash`, this function can be used to grow or shrink the number of buckets in the container. |  | False
:1320 | Invalidates iterators, and changes the order of elements. Pointers and references to elements are not invalidated. | Invalidates iterators, and changes the order of elements. Pointers and references to elements are not invalidated. |  | False | :1320
:1323 | Throws:;; The function has no effect if an exception is thrown, unless it is thrown by the container's hash function or comparison function. | Throws:;; The function has no effect if an exception is thrown, unless it is thrown by the container's hash function or comparison function. |  | False | :1323
:1326 | '--- | '--- |  | False | :1326
:1328 | Deduction Guides | Deduction Guides |  | False
:1329 | A deduction guide will not participate in overload resolution if any of the following are true: | A deduction guide will not participate in overload resolution if any of the following are true: |  | False
:1331 | '- It has an `InputIterator` template parameter and a type that does not qualify as an input iterator is deduced for that parameter. - It has an `Allocator` template parameter and a type that does not qualify as an allocator is deduced for that parameter. - It has a `Hash` template parameter and an integral type or a type that qualifies as an allocator is deduced for that parameter. - It has a `Pred` template parameter and a type that qualifies as an allocator is deduced for that parameter. | '- It has an `InputIterator` template parameter and a type that does not qualify as an input iterator is deduced for that parameter. - It has an `Allocator` template parameter and a type that does not qualify as an allocator is deduced for that parameter. - It has a `Hash` template parameter and an integral type or a type that qualifies as an allocator is deduced for that parameter. - It has a `Pred` template parameter and a type that qualifies as an allocator is deduced for that parameter. |  | False
:1336 | A `size_­type` parameter type in a deduction guide refers to the `size_­type` member type of the container type deduced by the deduction guide. Its default value coincides with the default value of the constructor selected. | A `size_­type` parameter type in a deduction guide refers to the `size_­type` member type of the container type deduced by the deduction guide. Its default value coincides with the default value of the constructor selected. |  | False
:1340 | __iter-value-type__ | __iter-value-type__ |  | False
:1348 | Equality Comparisons | Equality Comparisons |  | False
:1350 | operator | operator |  | False
:1351 | ```c++ template<class Key, class Hash, class Pred, class Alloc> bool operator==(const unordered_multiset<Key, Hash, Pred, Alloc>& x, const unordered_multiset<Key, Hash, Pred, Alloc>& y); ``` | ```c++ template<class Key, class Hash, class Pred, class Alloc> bool operator==(const unordered_multiset<Key, Hash, Pred, Alloc>& x, const unordered_multiset<Key, Hash, Pred, Alloc>& y); ``` |  | False
:1357 | Return `true` if `x.size() == y.size()` and for every element in `x`, there is an element in `y` with the same key, with an equal value (using `operator==` to compare the value types). | Return `true` if `x.size() == y.size()` and for every element in `x`, there is an element in `y` with the same key, with an equal value (using `operator==` to compare the value types). |  | False
:1360 | Notes:;; Behavior is undefined if the two containers don't have equivalent equality predicates. | Notes:;; Behavior is undefined if the two containers don't have equivalent equality predicates. |  | False | :1360
:1362 | '--- | '--- |  | False | :1362
:1364 | operator! | operator! |  | False
:1365 | ```c++ template<class Key, class Hash, class Pred, class Alloc> bool operator!=(const unordered_multiset<Key, Hash, Pred, Alloc>& x, const unordered_multiset<Key, Hash, Pred, Alloc>& y); ``` | ```c++ template<class Key, class Hash, class Pred, class Alloc> bool operator!=(const unordered_multiset<Key, Hash, Pred, Alloc>& x, const unordered_multiset<Key, Hash, Pred, Alloc>& y); ``` |  | False
:1371 | Return `false` if `x.size() == y.size()` and for every element in `x`, there is an element in `y` with the same key, with an equal value (using `operator==` to compare the value types). | Return `false` if `x.size() == y.size()` and for every element in `x`, there is an element in `y` with the same key, with an equal value (using `operator==` to compare the value types). |  | False
:1374 | Notes:;; Behavior is undefined if the two containers don't have equivalent equality predicates. | Notes:;; Behavior is undefined if the two containers don't have equivalent equality predicates. |  | False | :1374
:1376 | '--- | '--- |  | False | :1376
:1378 | Swap | Swap |  | False
:1379 | ```c++ template<class Key, class Hash, class Pred, class Alloc> void swap(unordered_multiset<Key, Hash, Pred, Alloc>& x, unordered_multiset<Key, Hash, Pred, Alloc>& y) noexcept(noexcept(x.swap(y))); ``` | ```c++ template<class Key, class Hash, class Pred, class Alloc> void swap(unordered_multiset<Key, Hash, Pred, Alloc>& x, unordered_multiset<Key, Hash, Pred, Alloc>& y) noexcept(noexcept(x.swap(y))); ``` |  | False
:1386 | Swaps the contents of `x` and `y`. | Swaps the contents of `x` and `y`. |  | False
:1388 | If `Allocator::propagate_on_container_swap` is declared and `Allocator::propagate_on_container_swap::value` is `true` then the containers' allocators are swapped. Otherwise, swapping with unequal allocators results in undefined behavior. | If `Allocator::propagate_on_container_swap` is declared and `Allocator::propagate_on_container_swap::value` is `true` then the containers' allocators are swapped. Otherwise, swapping with unequal allocators results in undefined behavior. |  | False | :1388
:1391 | Effects:;; `x.swap(y)` Throws:;; Doesn't throw an exception unless it is thrown by the copy constructor or copy assignment operator of `key_equal` or `hasher`. Notes:;; The exception specifications aren't quite the same as the C++11 standard, as the equality predicate and hash function are swapped using their copy constructors. | Effects:;; `x.swap(y)` Throws:;; Doesn't throw an exception unless it is thrown by the copy constructor or copy assignment operator of `key_equal` or `hasher`. Notes:;; The exception specifications aren't quite the same as the C++11 standard, as the equality predicate and hash function are swapped using their copy constructors. |  | False
:1395 | '--- | '--- |  | False | :1395
:1397 | erase_if | erase_if |  | False
:1398 | ```c++ template<class K, class H, class P, class A, class Predicate> typename unordered_multiset<K, H, P, A>::size_type erase_if(unordered_multiset<K, H, P, A>& c, Predicate pred); ``` | ```c++ template<class K, class H, class P, class A, class Predicate> typename unordered_multiset<K, H, P, A>::size_type erase_if(unordered_multiset<K, H, P, A>& c, Predicate pred); ``` |  | False
:1404 | Traverses the container `c` and removes all elements for which the supplied predicate returns `true`. | Traverses the container `c` and removes all elements for which the supplied predicate returns `true`. |  | False
:1407 | Returns:;; The number of erased elements. Notes:;; Equivalent to: + + ```c++ auto original_size = c.size(); for (auto i = c.begin(), last = c.end(); i != last; ) { if (pred(*i)) { i = c.erase(i); } else { ++i; } } return original_size - c.size(); ``` | Returns:;; The number of erased elements. Notes:;; Equivalent to: + + ```c++ auto original_size = c.size(); for (auto i = c.begin(), last = c.end(); i != last; ) { if (pred(*i)) { i = c.erase(i); } else { ++i; } } return original_size - c.size(); ``` |  | False
:1422 | Serialization | Serialization |  | False
:1424 | ``unordered_multiset``s can be archived/retrieved by means of link:../../../../../serialization/index.html[Boost.Serialization^] using the API provided by this library. Both regular and XML archives are supported. | ``unordered_multiset``s can be archived/retrieved by means of link:../../../../../serialization/index.html[Boost.Serialization^] using the API provided by this library. Both regular and XML archives are supported. |  | False
:1428 | Saving an unordered_multiset to an archive | Saving an unordered_multiset to an archive |  | False
:1430 | Saves all the elements of an `unordered_multiset` `x` to an archive (XML archive) `ar`. | Saves all the elements of an `unordered_multiset` `x` to an archive (XML archive) `ar`. |  | False
:1433 | Requires:;; `value_type` is serializable (XML serializable), and it supports Boost.Serialization `save_construct_data`/`load_construct_data` protocol (automatically suported by https://en.cppreference.com/w/cpp/named_req/DefaultConstructible[DefaultConstructible^] types). | Requires:;; `value_type` is serializable (XML serializable), and it supports Boost.Serialization `save_construct_data`/`load_construct_data` protocol (automatically suported by https://en.cppreference.com/w/cpp/named_req/DefaultConstructible[DefaultConstructible^] types). |  | False
:1439 | '--- | '--- |  | False | :1439
:1441 | Loading an unordered_multiset from an archive | Loading an unordered_multiset from an archive |  | False
:1443 | Deletes all preexisting elements of an `unordered_multiset` `x` and inserts from an archive (XML archive) `ar` restored copies of the elements of the original `unordered_multiset` `other` saved to the storage read by `ar`. | Deletes all preexisting elements of an `unordered_multiset` `x` and inserts from an archive (XML archive) `ar` restored copies of the elements of the original `unordered_multiset` `other` saved to the storage read by `ar`. |  | False
:1448 | Requires:;; `value_type` is https://en.cppreference.com/w/cpp/named_req/MoveInsertable[MoveInsertable^]. `x.key_equal()` is functionally equivalent to `other.key_equal()`. Note:;; If the archive was saved using a release of Boost prior to Boost 1.84, the configuration macro `BOOST_UNORDERED_ENABLE_SERIALIZATION_COMPATIBILITY_V0` has to be globally defined for this operation to succeed; otherwise, an exception is thrown. | Requires:;; `value_type` is https://en.cppreference.com/w/cpp/named_req/MoveInsertable[MoveInsertable^]. `x.key_equal()` is functionally equivalent to `other.key_equal()`. Note:;; If the archive was saved using a release of Boost prior to Boost 1.84, the configuration macro `BOOST_UNORDERED_ENABLE_SERIALIZATION_COMPATIBILITY_V0` has to be globally defined for this operation to succeed; otherwise, an exception is thrown. |  | False
:1454 | '--- | '--- |  | False | :1454
:1456 | Saving an iterator/const_iterator to an archive | Saving an iterator/const_iterator to an archive |  | False
:1458 | Saves the positional information of an `iterator` (`const_iterator`) `it` to an archive (XML archive) `ar`. `it` can be and `end()` iterator. | Saves the positional information of an `iterator` (`const_iterator`) `it` to an archive (XML archive) `ar`. `it` can be and `end()` iterator. |  | False
:1462 | Requires:;; The `unordered_multiset` `x` pointed to by `it` has been previously saved to `ar`, and no modifying operations have been issued on `x` between saving of `x` and saving of `it`. | Requires:;; The `unordered_multiset` `x` pointed to by `it` has been previously saved to `ar`, and no modifying operations have been issued on `x` between saving of `x` and saving of `it`. |  | False
:1466 | '--- | '--- |  | False | :1466
:1468 | Loading an iterator/const_iterator from an archive | Loading an iterator/const_iterator from an archive |  | False
:1470 | Makes an `iterator` (`const_iterator`) `it` point to the restored position of the original `iterator` (`const_iterator`) saved to the storage read by an archive (XML archive) `ar`. | Makes an `iterator` (`const_iterator`) `it` point to the restored position of the original `iterator` (`const_iterator`) saved to the storage read by an archive (XML archive) `ar`. |  | False
:1475 | Requires:;; If `x` is the `unordered_multiset` `it` points to, no modifying operations have been issued on `x` between loading of `x` and loading of `it`. | Requires:;; If `x` is the `unordered_multiset` `it` points to, no modifying operations have been issued on `x` between loading of `x` and loading of `it`. |  | False